## BOM - 3 Products to start with
TEMP | BOM FIELDS |  |  |  | PRODUCT FIELDS
ID | PRODUCT NAME | SR NO | QTY | USED FOR | COMPONENT CATEGORY | COMPONENT NAME | MACHINING DRAWING NO | CASTING DRAWING NO | SIZE | MATERIAL
1 | MLS-04/F25 | 1 | 1 |  | SGB HOUSING | SGB HOUSING MLS-04/F25 | 014-1-M/RO |  |  | C.I. IS:210 Gr. FG 220
2 | MLS-04/F25 | 2 | 1 |  | SGB COVER | SGB COVER MLS-04/F25 | 015-01-M/RO |  |  | C.I. IS:210 Gr. FG 220
3 | MLS-04/F25 | 3 | 1 |  | SPUR GEAR | SPUR GEAR MLS-04/F25 | 022-04-M/RO |  | ø 155x98L | EN8
5 | MLS-04/F25 | 4 | 1 |  | PINION SHAFT | PINION SHAFT ø 45x150L - EN19 | 016-03-M/RO |  | ø 45x150L | EN19
6 | MLS-04/F25 | 5 | 1 |  | PINION SHAFT | PINION SHAFT ø 45x167L - EN19 | 616-03-M/RO |  | ø 45x167L | EN19
7 | MLS-04/F25 | 6 | 2 | (TOP/BOTTOM) | HARD WASHER | HARD WASHER OD 114 x ID 100 x 7 THK | 009-10-M/RO |  | OD 114 x ID 100 x 7 THK | ST.STEEL
8 | MLS-04/F25 | 7 | 1 |  | HANDWHEEL | HANDWHEEL ø 500mm | 011-09-M/RO |  | ø 500mm | M.S.FABRICATED
9 | MLS-04/F25 | 8 | 1 | FOR 1 & 4 | BUSH | BUSH ø 35x19L | 039-07-M/RO |  | ø 35x19L | BRASS
10 | MLS-04/F25 | 9 | 1 | FOR 2 & 4 | BUSH | BUSH ø 35x19L | 040-07-M/RO |  | ø 35x19L | BRASS
11 | MLS-04/F25 | 10 | 2 |  | THRUST RACES | THRUST RACES AS 2542 |  |  | AS 2542 | STANDARD
12 | MLS-04/F25 | 11 | 102 |  | STEEL BALL | STEEL BALL ø 6mm |  |  | ø 6mm | ST.STEEL
13 | MLS-04/F25 | 12 | 2 |  | O RING | O RING ID 100mm x 3mm |  |  | ID 100mm x 3mm C/S | NITRILE RUBBER
14 | MLS-04/F25 | 13 | 1 |  | CIRCLIP | CIRCLIP ø 25mm |  |  | ø 25mm | STANDARD
15 | MLS-04/F25 | 14 | 1 | (BEVEL) | CIRCLIP | CIRCLIP ø 20mm |  |  | ø 20mm | STANDARD
16 | MLS-04/F25 | 15 | 5 | FOR 1 & 2 | HEX BOLT | HEX BOLT M6x25L - H.T. Gr. 8.8 |  |  | M6x25L | H.T. Gr. 8.8
17 | MLS-04/F25 | 16 | 3 | FOR 1 & 2 | HEX BOLT | HEX BOLT M6x40L - H.T. Gr. 8.8 |  |  | M6x40L | H.T. Gr. 8.8
18 | MLS-04/F25 | 17 | 1 | FOR 4 & 7 | HEX BOLT | HEX BOLT M8x15L - H.T. Gr. 8.8 |  |  | M8x15L | H.T. Gr. 8.8
20 | MLS-04/F25 | 18 | 1 | FOR 4 | PARALLEL KEY | PARALLEL KEY 8x7x40 |  |  | 8x7x40 | C-40
21 | MLS-04/F25 | 19 | 1 | FOR 5 | PARALLEL KEY | PARALLEL KEY 6x6x28 |  |  | 6x6x28 | C-40
22 | MLS-04/F25 | 20 | 1 | FOR 7 | INDICATOR PLATE | INDICATOR PLATE ø 50mm |  |  | ø 50mm | ALUMINIUM
1 | MLS-04/F25 (INDICATOR) | 1 | 1 |  | SGB HOUSING | SGB HOUSING MLS-04/F25 | 014-1-M/RO |  |  | C.I. IS:210 Gr. FG 220
2 | MLS-04/F25 (INDICATOR) | 2 | 1 |  | SGB COVER | SGB COVER MLS-04/F25 | 015-01-M/RO |  |  | C.I. IS:210 Gr. FG 220
4 | MLS-04/F25 (INDICATOR) | 3 | 1 | (INDICATOR) | SPUR GEAR | SPUR GEAR MLS-04/F25 | 122-04-M/RO |  | ø 155x112L | EN8
5 | MLS-04/F25 (INDICATOR) | 4 | 1 |  | PINION SHAFT | PINION SHAFT ø 45x150L - EN19 | 016-03-M/RO |  | ø 45x150L | EN19
6 | MLS-04/F25 (INDICATOR) | 5 | 1 |  | PINION SHAFT | PINION SHAFT ø 45x167L - EN19 | 616-03-M/RO |  | ø 45x167L | EN19
7 | MLS-04/F25 (INDICATOR) | 6 | 2 | (TOP/BOTTOM) | HARD WASHER | HARD WASHER OD 114 x ID 100 x 7 THK | 009-10-M/RO |  | OD 114 x ID 100 x 7 THK | ST.STEEL
8 | MLS-04/F25 (INDICATOR) | 7 | 1 |  | HANDWHEEL | HANDWHEEL ø 500mm | 011-09-M/RO |  | ø 500mm | M.S.FABRICATED
9 | MLS-04/F25 (INDICATOR) | 8 | 1 | FOR 1 & 4 | BUSH | BUSH ø 35x19L | 039-07-M/RO |  | ø 35x19L | BRASS
10 | MLS-04/F25 (INDICATOR) | 9 | 1 | FOR 2 & 4 | BUSH | BUSH ø 35x19L | 040-07-M/RO |  | ø 35x19L | BRASS
11 | MLS-04/F25 (INDICATOR) | 10 | 2 |  | THRUST RACES | THRUST RACES AS 2542 |  |  | AS 2542 | STANDARD
12 | MLS-04/F25 (INDICATOR) | 11 | 102 |  | STEEL BALL | STEEL BALL ø 6mm |  |  | ø 6mm | ST.STEEL
13 | MLS-04/F25 (INDICATOR) | 12 | 2 |  | O RING | O RING ID 100mm x 3mm |  |  | ID 100mm x 3mm C/S | NITRILE RUBBER
14 | MLS-04/F25 (INDICATOR) | 13 | 1 |  | CIRCLIP | CIRCLIP ø 25mm |  |  | ø 25mm | STANDARD
15 | MLS-04/F25 (INDICATOR) | 14 | 1 | (BEVEL) | CIRCLIP | CIRCLIP ø 20mm |  |  | ø 20mm | STANDARD
16 | MLS-04/F25 (INDICATOR) | 15 | 5 | FOR 1 & 2 | HEX BOLT | HEX BOLT M6x25L - H.T. Gr. 8.8 |  |  | M6x25L | H.T. Gr. 8.8
17 | MLS-04/F25 (INDICATOR) | 16 | 3 | FOR 1 & 2 | HEX BOLT | HEX BOLT M6x40L - H.T. Gr. 8.8 |  |  | M6x40L | H.T. Gr. 8.8
18 | MLS-04/F25 (INDICATOR) | 17 | 1 | FOR 4 & 7 | HEX BOLT | HEX BOLT M8x15L - H.T. Gr. 8.8 |  |  | M8x15L | H.T. Gr. 8.8
20 | MLS-04/F25 (INDICATOR) | 18 | 1 | FOR 4 | PARALLEL KEY | PARALLEL KEY 8x7x40 |  |  | 8x7x40 | C-40
21 | MLS-04/F25 (INDICATOR) | 19 | 1 | FOR 5 | PARALLEL KEY | PARALLEL KEY 6x6x28 |  |  | 6x6x28 | C-40
22 | MLS-04/F25 (INDICATOR) | 20 | 1 | FOR 7 | INDICATOR PLATE | INDICATOR PLATE ø 50mm |  |  | ø 50mm | ALUMINIUM
94 | MLS-04/F16 | 1 | 1 |  | SGB HOUSING | SGB HOUSING MLS-04/F16 | 014-01-M/RO |  |  | C.I. IS:210 Gr. FG 220
95 | MLS-04/F16 | 2 | 1 |  | SGB COVER | SGB COVER MLS-04/F16 | 015-01-M/RO |  |  | C.I. IS:210 Gr. FG 220
96 | MLS-04/F16 | 3 | 1 |  | SPUR GEAR | SPUR GEAR MLS-04/F16 | 022-04-M/RO |  | ø 140x92L | EN8
98 | MLS-04/F16 | 4 | 1 |  | PINION SHAFT | PINION SHAFT ø 45x151L - EN19 | 016-03-M/RO |  | ø 45x151L | EN19
99 | MLS-04/F16 | 5 | 2 | (TOP/BOTTOM) | HARD WASHER | HARD WASHER OD 72 x ID 60 x 6 THK | 009-10-M/RO |  | OD 72 x ID 60 x 6 THK | ST.STEEL
100 | MLS-04/F16 | 6 | 1 |  | HANDWHEEL | HANDWHEEL ø 500mm | 011-09-M/RO |  | ø 500mm | M.S.FABRICATED
101 | MLS-04/F16 | 7 | 1 | FOR 1 & 3 | BUSH | BUSH ø 35x21L | 039-07-M/RO |  | ø 35x21L | BRASS
102 | MLS-04/F16 | 8 | 1 | FOR 2 & 3 | BUSH | BUSH ø 35x38L | 040-07-M/RO |  | ø 35x38L | BRASS
103 | MLS-04/F16 | 9 | 2 |  | THRUST RACES | THRUST RACES AS 2542 |  |  | AS 2542 | STANDARD
104 | MLS-04/F16 | 10 | 96 |  | STEEL BALL | STEEL BALL ø 4mm |  |  | ø 4mm | ST.STEEL
105 | MLS-04/F16 | 11 | 2 |  | O RING | O RING ID 60mm x 3mm |  |  | ID 60mm x 3mm C/S | NITRILE RUBBER
106 | MLS-04/F16 | 12 | 1 |  | CIRCLIP | CIRCLIP ø 25mm |  |  | ø 25mm | STANDARD
107 | MLS-04/F16 | 13 | 6 | FOR 1 & 2 | HEX BOLT | HEX BOLT M8x30L - H.T. Gr. 8.8 |  |  | M8x30L | H.T. Gr. 8.8
108 | MLS-04/F16 | 14 | 4 | FOR 1 & 2 | HEX BOLT | HEX BOLT M8x45L - H.T. Gr. 8.8 |  |  | M8x45L | H.T. Gr. 8.8
109 | MLS-04/F16 | 15 | 1 | FOR 4 & 6 | HEX BOLT | HEX BOLT M8x15L - H.T. Gr. 8.8 |  |  | M8x15L | H.T. Gr. 8.8
111 | MLS-04/F16 | 16 | 1 | FOR 4 | PARALLEL KEY | PARALLEL KEY 8x7x40 |  |  | 8x7x40 | C-40
112 | MLS-04/F16 | 17 | 1 | FOR 6 | INDICATOR PLATE | INDICATOR PLATE ø 50mm |  |  | ø 50mm | ALUMINIUM
94 | MLS-04/F16 (INDICATOR) | 1 | 1 |  | SGB HOUSING | SGB HOUSING MLS-04/F16 | 014-01-M/RO |  |  | C.I. IS:210 Gr. FG 220
95 | MLS-04/F16 (INDICATOR) | 2 | 1 |  | SGB COVER | SGB COVER MLS-04/F16 | 015-01-M/RO |  |  | C.I. IS:210 Gr. FG 220
97 | MLS-04/F16 (INDICATOR) | 3 | 1 | (INDICATOR) | SPUR GEAR | SPUR GEAR MLS-04/F16 (INDICATOR) | 222-04-M/RO |  | ø 140x102L | EN8
98 | MLS-04/F16 (INDICATOR) | 4 | 1 |  | PINION SHAFT | PINION SHAFT ø 45x151L - EN19 | 016-03-M/RO |  | ø 45x151L | EN19
99 | MLS-04/F16 (INDICATOR) | 5 | 2 | (TOP/BOTTOM) | HARD WASHER | HARD WASHER OD 72 x ID 60 x 6 THK | 009-10-M/RO |  | OD 72 x ID 60 x 6 THK | ST.STEEL
100 | MLS-04/F16 (INDICATOR) | 6 | 1 |  | HANDWHEEL | HANDWHEEL ø 500mm | 011-09-M/RO |  | ø 500mm | M.S.FABRICATED
101 | MLS-04/F16 (INDICATOR) | 7 | 1 | FOR 1 & 3 | BUSH | BUSH ø 35x21L | 039-07-M/RO |  | ø 35x21L | BRASS
102 | MLS-04/F16 (INDICATOR) | 8 | 1 | FOR 2 & 3 | BUSH | BUSH ø 35x38L | 040-07-M/RO |  | ø 35x38L | BRASS
103 | MLS-04/F16 (INDICATOR) | 9 | 2 |  | THRUST RACES | THRUST RACES AS 2542 |  |  | AS 2542 | STANDARD
104 | MLS-04/F16 (INDICATOR) | 10 | 96 |  | STEEL BALL | STEEL BALL ø 4mm |  |  | ø 4mm | ST.STEEL
105 | MLS-04/F16 (INDICATOR) | 11 | 2 |  | O RING | O RING ID 60mm x 3mm |  |  | ID 60mm x 3mm C/S | NITRILE RUBBER
106 | MLS-04/F16 (INDICATOR) | 12 | 1 |  | CIRCLIP | CIRCLIP ø 25mm |  |  | ø 25mm | STANDARD
107 | MLS-04/F16 (INDICATOR) | 13 | 6 | FOR 1 & 2 | HEX BOLT | HEX BOLT M8x30L - H.T. Gr. 8.8 |  |  | M8x30L | H.T. Gr. 8.8
108 | MLS-04/F16 (INDICATOR) | 14 | 4 | FOR 1 & 2 | HEX BOLT | HEX BOLT M8x45L - H.T. Gr. 8.8 |  |  | M8x45L | H.T. Gr. 8.8
109 | MLS-04/F16 (INDICATOR) | 15 | 1 | FOR 4 & 6 | HEX BOLT | HEX BOLT M8x15L - H.T. Gr. 8.8 |  |  | M8x15L | H.T. Gr. 8.8
111 | MLS-04/F16 (INDICATOR) | 16 | 1 | FOR 4 | PARALLEL KEY | PARALLEL KEY 8x7x40 |  |  | 8x7x40 | C-40
112 | MLS-04/F16 (INDICATOR) | 17 | 1 | FOR 6 | INDICATOR PLATE | INDICATOR PLATE ø 50mm |  |  | ø 50mm | ALUMINIUM
186 | ORS-05/F25 | 1 | 1 |  | SGB HOUSING | SGB HOUSING ORS-05/F25 | 014-1-M/RO |  |  | C.I. IS:210 Gr. FG 220
187 | ORS-05/F25 | 2 | 1 |  | SGB COVER | SGB COVER ORS-05/F25 | 015-01-M/RO |  |  | C.I. IS:210 Gr. FG 220
188 | ORS-05/F25 | 3 | 1 |  | SPUR GEAR | SPUR GEAR ORS-05/F25 | 022-04-M/RO |  | ø 170x105L | EN8
189 | ORS-05/F25 | 4 | 1 |  | INTERMEDIATE GEAR | INTERMEDIATE GEAR ø 105x39L - EN8 | 062-04-M/RO |  | ø 105x39L | EN8
190 | ORS-05/F25 | 5 | 1 |  | INTERMEDIATE SHAFT | INTERMEDIATE SHAFT ø 55x85L - EN19 | 063-03-M/RO |  | ø 55x85L | EN19
191 | ORS-05/F25 | 6 | 1 |  | PINION SHAFT | PINION SHAFT ø 45x139L - EN19 | 016-03-M/RO |  | ø 45x139L | EN19
192 | ORS-05/F25 | 7 | 2 |  | HARD WASHER | HARD WASHER OD 114 x ID 100 x 7 THK | 009-10-M/RO |  | OD 114 x ID 100 x 7 THK | ST.STEEL
193 | ORS-05/F25 | 8 | 1 | FOR 1 & 5 | BUSH | BUSH ø 45x35L | 064-07-M/RO |  | ø 45x35L | BRASS
194 | ORS-05/F25 | 9 | 1 | FOR 1 & 6 | BUSH | BUSH ø 30x30L | 039-07-M/RO |  | ø 30x30L | BRASS
195 | ORS-05/F25 | 10 | 1 | FOR 2 & 5 | BUSH | BUSH ø 45x24L | 065-07-M/RO |  | ø 45x24L | BRASS
196 | ORS-05/F25 | 11 | 1 | FOR 2 & 6 | BUSH | BUSH ø 30x24L | 040-07-M/RO |  | ø 30x24L | BRASS
197 | ORS-05/F25 | 12 | 2 |  | THRUST RACES | THRUST RACES AS 2035 |  |  | AS 2035 | STANDARD
198 | ORS-05/F25 | 13 | 2 |  | THRUST RACES | THRUST RACES AS 3552 |  |  | AS 3552 | STANDARD
199 | ORS-05/F25 | 14 | 104 |  | STEEL BALL | STEEL BALL ø 6mm |  |  | ø 6mm | ST.STEEL
200 | ORS-05/F25 | 15 | 2 |  | O RING | O RING ID 100mm x 3mm |  |  | ID 100mm x 3mm C/S | NITRILE RUBBER
201 | ORS-05/F25 | 16 | 9 | FOR 1 & 2 | HEX BOLT | HEX BOLT M6x30L - H.T. Gr. 8.8 |  |  | M6x30L | H.T. Gr. 8.8
202 | ORS-05/F25 | 17 | 3 | FOR 1 & 2 | ALLEN BOLT | ALLEN BOLT M6x30L |  |  | M6x30L | H.T. Gr. 10.9
203 | ORS-05/F25 | 18 | 1 | FOR 6 | PARALLEL KEY | PARALLEL KEY 6x6x40 |  |  | 6x6x40 | C-40

## BOM (NOT FINALIZED)ALL PRODUCTS
TEMP | BOM FIELDS |  |  |  | PRODUCT FIELDS
ID | PRODUCT NAME | SR NO | QTY | USED FOR | COMPONENT CATEGORY | COMPONENT NAME | MACHINING DRAWING NO | CASTING DRAWING NO | SIZE | MATERIAL
1 | MLS-04/F25 | 1 | 1 |  | SGB HOUSING | SGB HOUSING MLS-04/F25 | 014-1-M/RO |  |  | C.I. IS:210 Gr. FG 220
2 | MLS-04/F25 | 2 | 1 |  | SGB COVER | SGB COVER MLS-04/F25 | 015-01-M/RO |  |  | C.I. IS:210 Gr. FG 220
3 | MLS-04/F25 | 3 | 1 |  | SPUR GEAR | SPUR GEAR MLS-04/F25 | 022-04-M/RO |  | ø 155x98L | EN8
5 | MLS-04/F25 | 4 | 1 |  | PINION SHAFT | PINION SHAFT ø 45x150L - EN19 | 016-03-M/RO |  | ø 45x150L | EN19
6 | MLS-04/F25 | 5 | 1 |  | PINION SHAFT | PINION SHAFT ø 45x167L - EN19 | 616-03-M/RO |  | ø 45x167L | EN19
7 | MLS-04/F25 | 6 | 2 | (TOP/BOTTOM) | HARD WASHER | HARD WASHER OD 114 x ID 100 x 7 THK | 009-10-M/RO |  | OD 114 x ID 100 x 7 THK | ST.STEEL
8 | MLS-04/F25 | 7 | 1 |  | HANDWHEEL | HANDWHEEL ø 500mm | 011-09-M/RO |  | ø 500mm | M.S.FABRICATED
9 | MLS-04/F25 | 8 | 1 | FOR 1 & 4 | BUSH | BUSH ø 35x19L | 039-07-M/RO |  | ø 35x19L | BRASS
10 | MLS-04/F25 | 9 | 1 | FOR 2 & 4 | BUSH | BUSH ø 35x19L | 040-07-M/RO |  | ø 35x19L | BRASS
11 | MLS-04/F25 | 10 | 2 |  | THRUST RACES | THRUST RACES AS 2542 |  |  | AS 2542 | STANDARD
12 | MLS-04/F25 | 11 | 102 |  | STEEL BALL | STEEL BALL ø 6mm |  |  | ø 6mm | ST.STEEL
13 | MLS-04/F25 | 12 | 2 |  | O RING | O RING ID 100mm x 3mm |  |  | ID 100mm x 3mm C/S | NITRILE RUBBER
14 | MLS-04/F25 | 13 | 1 |  | CIRCLIP | CIRCLIP ø 25mm |  |  | ø 25mm | STANDARD
15 | MLS-04/F25 | 14 | 1 | (BEVEL) | CIRCLIP | CIRCLIP ø 20mm |  |  | ø 20mm | STANDARD
16 | MLS-04/F25 | 15 | 5 | FOR 1 & 2 | HEX BOLT | HEX BOLT M6x25L - H.T. Gr. 8.8 |  |  | M6x25L | H.T. Gr. 8.8
17 | MLS-04/F25 | 16 | 3 | FOR 1 & 2 | HEX BOLT | HEX BOLT M6x40L - H.T. Gr. 8.8 |  |  | M6x40L | H.T. Gr. 8.8
18 | MLS-04/F25 | 17 | 1 | FOR 4 & 7 | HEX BOLT | HEX BOLT M8x15L - H.T. Gr. 8.8 |  |  | M8x15L | H.T. Gr. 8.8
20 | MLS-04/F25 | 18 | 1 | FOR 4 | PARALLEL KEY | PARALLEL KEY 8x7x40 |  |  | 8x7x40 | C-40
21 | MLS-04/F25 | 19 | 1 | FOR 5 | PARALLEL KEY | PARALLEL KEY 6x6x28 |  |  | 6x6x28 | C-40
22 | MLS-04/F25 | 20 | 1 | FOR 7 | INDICATOR PLATE | INDICATOR PLATE ø 50mm |  |  | ø 50mm | ALUMINIUM
1 | MLS-04/F25 (INDICATOR) | 1 | 1 |  | SGB HOUSING | SGB HOUSING MLS-04/F25 | 014-1-M/RO |  |  | C.I. IS:210 Gr. FG 220
2 | MLS-04/F25 (INDICATOR) | 2 | 1 |  | SGB COVER | SGB COVER MLS-04/F25 | 015-01-M/RO |  |  | C.I. IS:210 Gr. FG 220
4 | MLS-04/F25 (INDICATOR) | 3 | 1 | (INDICATOR) | SPUR GEAR | SPUR GEAR MLS-04/F25 | 122-04-M/RO |  | ø 155x112L | EN8
5 | MLS-04/F25 (INDICATOR) | 4 | 1 |  | PINION SHAFT | PINION SHAFT ø 45x150L - EN19 | 016-03-M/RO |  | ø 45x150L | EN19
6 | MLS-04/F25 (INDICATOR) | 5 | 1 |  | PINION SHAFT | PINION SHAFT ø 45x167L - EN19 | 616-03-M/RO |  | ø 45x167L | EN19
7 | MLS-04/F25 (INDICATOR) | 6 | 2 | (TOP/BOTTOM) | HARD WASHER | HARD WASHER OD 114 x ID 100 x 7 THK | 009-10-M/RO |  | OD 114 x ID 100 x 7 THK | ST.STEEL
8 | MLS-04/F25 (INDICATOR) | 7 | 1 |  | HANDWHEEL | HANDWHEEL ø 500mm | 011-09-M/RO |  | ø 500mm | M.S.FABRICATED
9 | MLS-04/F25 (INDICATOR) | 8 | 1 | FOR 1 & 4 | BUSH | BUSH ø 35x19L | 039-07-M/RO |  | ø 35x19L | BRASS
10 | MLS-04/F25 (INDICATOR) | 9 | 1 | FOR 2 & 4 | BUSH | BUSH ø 35x19L | 040-07-M/RO |  | ø 35x19L | BRASS
11 | MLS-04/F25 (INDICATOR) | 10 | 2 |  | THRUST RACES | THRUST RACES AS 2542 |  |  | AS 2542 | STANDARD
12 | MLS-04/F25 (INDICATOR) | 11 | 102 |  | STEEL BALL | STEEL BALL ø 6mm |  |  | ø 6mm | ST.STEEL
13 | MLS-04/F25 (INDICATOR) | 12 | 2 |  | O RING | O RING ID 100mm x 3mm |  |  | ID 100mm x 3mm C/S | NITRILE RUBBER
14 | MLS-04/F25 (INDICATOR) | 13 | 1 |  | CIRCLIP | CIRCLIP ø 25mm |  |  | ø 25mm | STANDARD
15 | MLS-04/F25 (INDICATOR) | 14 | 1 | (BEVEL) | CIRCLIP | CIRCLIP ø 20mm |  |  | ø 20mm | STANDARD
16 | MLS-04/F25 (INDICATOR) | 15 | 5 | FOR 1 & 2 | HEX BOLT | HEX BOLT M6x25L - H.T. Gr. 8.8 |  |  | M6x25L | H.T. Gr. 8.8
17 | MLS-04/F25 (INDICATOR) | 16 | 3 | FOR 1 & 2 | HEX BOLT | HEX BOLT M6x40L - H.T. Gr. 8.8 |  |  | M6x40L | H.T. Gr. 8.8
18 | MLS-04/F25 (INDICATOR) | 17 | 1 | FOR 4 & 7 | HEX BOLT | HEX BOLT M8x15L - H.T. Gr. 8.8 |  |  | M8x15L | H.T. Gr. 8.8
20 | MLS-04/F25 (INDICATOR) | 18 | 1 | FOR 4 | PARALLEL KEY | PARALLEL KEY 8x7x40 |  |  | 8x7x40 | C-40
21 | MLS-04/F25 (INDICATOR) | 19 | 1 | FOR 5 | PARALLEL KEY | PARALLEL KEY 6x6x28 |  |  | 6x6x28 | C-40
22 | MLS-04/F25 (INDICATOR) | 20 | 1 | FOR 7 | INDICATOR PLATE | INDICATOR PLATE ø 50mm |  |  | ø 50mm | ALUMINIUM
23 | MLS-05/F30 | 1 | 1 |  | SGB HOUSING | SGB HOUSING MLS-05/F30 | 014-1-M/RO |  |  | C.I. IS:210 Gr. FG 220
24 | MLS-05/F30 | 2 | 1 |  | SGB COVER | SGB COVER MLS-05/F30 | 015-01-M/RO |  |  | C.I. IS:210 Gr. FG 220
25 | MLS-05/F30 | 3 | 1 | (STD/IND) | SPUR GEAR | SPUR GEAR MLS-05/F30 (STD/IND) | 022-04-M/RO |  |  | S.G.I. IS1865 Gr. 500/7
27 | MLS-05/F30 | 4 | 1 |  | PINION SHAFT | PINION SHAFT ø 50x168L - EN19 | 016-03-M/RO |  | ø 50x168L | EN19
28 | MLS-05/F30 | 5 | 1 |  | PINION SHAFT | PINION SHAFT ø 50x165L - EN19 | 516-03-M/RO |  | ø 50x165L | EN19
29 | MLS-05/F30 | 6 | 1 | (MT-2) | PINION SHAFT | PINION SHAFT ø 50x181L - EN19 | 716-03-M/RO |  | ø 50x181L | EN19
30 | MLS-05/F30 | 7 | 2 | (TOP/BOTTOM) | HARD WASHER | HARD WASHER OD 140 x ID 120 x 7 THK | 009-10-M/RO |  | OD 140 x ID 120 x 7 THK | ST.STEEL
31 | MLS-05/F30 | 8 | 1 |  | HANDWHEEL | HANDWHEEL ø 700mm | 011-09-M/RO |  | ø 700mm | M.S.FABRICATED
32 | MLS-05/F30 | 9 | 1 | FOR 1 & 4 | BUSH | BUSH ø 40x19L | 039-07-M/RO |  | ø 40x19L | BRASS
33 | MLS-05/F30 | 10 | 1 | FOR 2 & 4 | BUSH | BUSH ø 40x43L | 040-07-M/RO |  | ø 40x43L | BRASS
34 | MLS-05/F30 | 11 | 2 |  | THRUST RACES | THRUST RACES AS 3047 |  |  | AS 3047 | STANDARD
35 | MLS-05/F30 | 12 | 130 |  | STEEL BALL | STEEL BALL ø 6mm |  |  | ø 6mm | ST.STEEL
36 | MLS-05/F30 | 13 | 2 |  | O RING | O RING ID 119mm x 4mm |  |  | ID 119mm x 4mm C/S | NITRILE RUBBER
37 | MLS-05/F30 | 14 | 1 | FOR 4 | CIRCLIP | CIRCLIP ø 30mm |  |  | ø 30mm | STANDARD
38 | MLS-05/F30 | 15 | 2 | FOR 6 | CIRCLIP | CIRCLIP ø 30mm |  |  | ø 30mm | STANDARD
39 | MLS-05/F30 | 16 | 5 | FOR 1 & 2 | HEX BOLT | HEX BOLT M10x30L - H.T. Gr. 8.8 |  |  | M10x30L | H.T. Gr. 8.8
40 | MLS-05/F30 | 17 | 3 | FOR 1 & 2 | HEX BOLT | HEX BOLT M10x55L - H.T. Gr. 8.8 |  |  | M10x55L | H.T. Gr. 8.8
41 | MLS-05/F30 | 18 | 1 | FOR 4 & 8 | HEX BOLT | HEX BOLT M8x15L - H.T. Gr. 8.8 |  |  | M8x15L | H.T. Gr. 8.8
43 | MLS-05/F30 | 19 | 1 | FOR 4 | PARALLEL KEY | PARALLEL KEY 8x7x40 |  |  | 8x7x40 | C-40
44 | MLS-05/F30 | 20 | 1 | FOR 5 | PARALLEL KEY | PARALLEL KEY 8x7x28 |  |  | 8x7x28 | C-40
45 | MLS-05/F30 | 21 | 1 | FOR 6 | PARALLEL KEY | PARALLEL KEY 8x7x28 |  |  | 8x7x28 | C-40
46 | MLS-05/F30 | 22 | 1 | FOR 8 | INDICATOR PLATE | INDICATOR PLATE ø 50mm |  |  | ø 50mm | ALUMINIUM
47 | MLS-09/F30 | 1 | 1 |  | SGB HOUSING | SGB HOUSING MLS-09/F30 | 014-1-M/RO |  |  | C.I. IS:210 Gr. FG 220
48 | MLS-09/F30 | 2 | 1 |  | SGB COVER | SGB COVER MLS-09/F30 | 015-01-M/RO |  |  | C.I. IS:210 Gr. FG 220
49 | MLS-09/F30 | 3 | 1 | I | SPUR GEAR | SPUR GEAR MLS-09/F30 -I | 023-04-M/RO |  | ø 155x34L | EN8
50 | MLS-09/F30 | 4 | 1 | II | SPUR GEAR | SPUR GEAR MLS-09/F30 -II | 024-02-M/RO |  |  | S.G.I. IS1865 Gr. 500/7
51 | MLS-09/F30 | 5 | 1 | I | PINION SHAFT | PINION SHAFT ø 60x190L - EN19 | 017-03-M/RO |  | ø 60x190L | EN19
52 | MLS-09/F30 | 6 | 1 | I (MSB-2) | PINION SHAFT | PINION SHAFT ø 60x141L - EN19 | 717-03-M/RO |  | ø 60x141L | EN19
53 | MLS-09/F30 | 7 | 1 | II | PINION SHAFT | PINION SHAFT ø 90x155L - EN19 | 018-03-M/RO |  | ø 90x155L | EN19
54 | MLS-09/F30 | 8 | 1 | (TOP) | HARD WASHER | HARD WASHER OD 139 x ID 119 x 7 THK | 009-10-M/RO |  | OD 139 x ID 119 x 7 THK | ST.STEEL
55 | MLS-09/F30 | 9 | 1 | (BOTTOM) | HARD WASHER | HARD WASHER OD 159 x ID 140 x 7 THK | 010-10-M/RO |  | OD 159 x ID 140 x 7 THK | ST.STEEL
56 | MLS-09/F30 | 10 | 1 |  | HANDWHEEL | HANDWHEEL ø 700mm | 011-09-M/RO |  | ø 700mm | M.S.FABRICATED
57 | MLS-09/F30 | 11 | 1 | FOR 1 & 5 | BUSH | BUSH ø 40x23L | 026-07-M/RO |  | ø 40x23L | BRASS
58 | MLS-09/F30 | 12 | 1 | FOR 1 & 6 | BUSH | BUSH ø 50x44L | 027-07-M/RO |  | ø 50x44L | BRASS
59 | MLS-09/F30 | 13 | 1 | FOR 2 & 5 | BUSH | BUSH ø 40x29L | 028-07-M/RO |  | ø 40x29L | BRASS
60 | MLS-09/F30 | 14 | 1 SET |  | BEARING | BEARING AXK 4060+AS+AS |  |  | AXK 4060+AS+AS | STANDARD
61 | MLS-09/F30 | 15 | 2 |  | THRUST RACES | THRUST RACES AS 3047 |  |  | AS 3047 | STANDARD
62 | MLS-09/F30 | 16 | 1 |  | NEEDLE ROLLER CAGE | NEEDLE ROLLER CAGE KT 404517 |  |  | KT 404517 | STANDARD
63 | MLS-09/F30 | 17 | 135 |  | STEEL BALL | STEEL BALL ø 6mm |  |  | ø 6mm | ST.STEEL
64 | MLS-09/F30 | 18 | 1 |  | O RING | O RING ID 119mm x 4mm |  |  | ID 119mm x 4mm C/S | NITRILE RUBBER
65 | MLS-09/F30 | 19 | 1 |  | O RING | O RING ID 140mm x 4mm |  |  | ID 140mm x 4mm C/S | NITRILE RUBBER
66 | MLS-09/F30 | 20 | 1 |  | CIRCLIP | CIRCLIP ø 30mm |  |  | ø 30mm | STANDARD
67 | MLS-09/F30 | 21 | 10 | FOR 1 & 2 | HEX BOLT | HEX BOLT M8x25L - H.T. Gr. 8.8 |  |  | M8x25L | H.T. Gr. 8.8
68 | MLS-09/F30 | 22 | 2 | FOR 1 & 2 | ALLEN BOLT | ALLEN BOLT M8x25L |  |  | M8x25L | H.T. Gr. 10.9
69 | MLS-09/F30 | 23 | 2 | FOR 2 | EYE BOLT | EYE BOLT M12x15L |  |  | M12x15L | FORGED STEEL
70 | MLS-09/F30 | 24 | 1 | FOR 5 & 10 | HEX BOLT | HEX BOLT M8x15L - H.T. Gr. 8.8 |  |  | M8x15L | H.T. Gr. 8.8
72 | MLS-09/F30 | 25 | 1 | FOR 5 | PARALLEL KEY | PARALLEL KEY 8x7x40 |  |  | 8x7x40 | C-40
73 | MLS-09/F30 | 26 | 1 | FOR 6 | PARALLEL KEY | PARALLEL KEY 8x7x28 |  |  | 8x7x28 | C-40
74 | MLS-09/F30 | 27 | 1 | FOR 7 | PARALLEL KEY | PARALLEL KEY 12x8x32 |  |  | 12x8x32 | C-40
75 | MLS-05/F16 | 1 | 1 |  | SGB HOUSING | SGB HOUSING MLS-05/F16 | 014-1-M/RO |  |  | C.I. IS:210 Gr. FG 220
76 | MLS-05/F16 | 2 | 1 |  | SGB COVER | SGB COVER MLS-05/F16 | 015-01-M/RO |  |  | C.I. IS:210 Gr. FG 220
77 | MLS-05/F16 | 3 | 1 |  | SPUR GEAR | SPUR GEAR MLS-05/F16 | 022-04-M/RO |  | ø 150x92L | EN8
79 | MLS-05/F16 | 5 | 1 |  | PINION SHAFT | PINION SHAFT ø 36x151L - EN19 | 016-03-M/RO |  | ø 36x151L | EN19
80 | MLS-05/F16 | 6 | 2 | (TOP/BOTTOM) | HARD WASHER | HARD WASHER OD 72 x ID 60 x 6 THK | 009-10-M/RO |  | OD 72 x ID 60 x 6 THK | ST.STEEL
81 | MLS-05/F16 | 7 | 1 |  | HANDWHEEL | HANDWHEEL ø 500mm | 011-09-M/RO |  | ø 500mm | M.S.FABRICATED
82 | MLS-05/F16 | 8 | 1 | FOR 1 & 3 | BUSH | BUSH ø 35x21L | 039-07-M/RO |  | ø 35x21L | BRASS
83 | MLS-05/F16 | 9 | 1 | FOR 2 & 3 | BUSH | BUSH ø 35x38L | 040-07-M/RO |  | ø 35x38L | BRASS
84 | MLS-05/F16 | 10 | 2 |  | THRUST RACES | THRUST RACES AS 2542 |  |  | AS 2542 | STANDARD
85 | MLS-05/F16 | 11 | 96 |  | STEEL BALL | STEEL BALL ø 4mm |  |  | ø 4mm | ST.STEEL
86 | MLS-05/F16 | 12 | 2 |  | O RING | O RING ID 60mm x 3mm |  |  | ID 60mm x 3mm C/S | NITRILE RUBBER
87 | MLS-05/F16 | 13 | 1 |  | CIRCLIP | CIRCLIP ø 25mm |  |  | ø 25mm | STANDARD
88 | MLS-05/F16 | 14 | 6 | FOR 1 & 2 | HEX BOLT | HEX BOLT M8x30L - H.T. Gr. 8.8 |  |  | M8x30L | H.T. Gr. 8.8
89 | MLS-05/F16 | 15 | 4 | FOR 1 & 2 | HEX BOLT | HEX BOLT M8x45L - H.T. Gr. 8.8 |  |  | M8x45L | H.T. Gr. 8.8
90 | MLS-05/F16 | 16 | 1 | FOR 4 & 6 | HEX BOLT | HEX BOLT M8x15L - H.T. Gr. 8.8 |  |  | M8x15L | H.T. Gr. 8.8
92 | MLS-05/F16 | 17 | 1 | FOR 4 | PARALLEL KEY | PARALLEL KEY 8x7x40 |  |  | 8x7x40 | C-40
93 | MLS-05/F16 | 18 | 1 | FOR 6 | INDICATOR PLATE | INDICATOR PLATE ø 50mm |  |  | ø 50mm | ALUMINIUM
75 | MLS-05/F16 (INDICATOR) | 1 | 1 |  | SGB HOUSING | SGB HOUSING MLS-05/F16 | 014-1-M/RO |  |  | C.I. IS:210 Gr. FG 220
76 | MLS-05/F16 (INDICATOR) | 2 | 1 |  | SGB COVER | SGB COVER MLS-05/F16 | 015-01-M/RO |  |  | C.I. IS:210 Gr. FG 220
78 | MLS-05/F16 (INDICATOR) | 3 | 1 | (INDICATOR) | SPUR GEAR | SPUR GEAR MLS-05/F16 (INDICATOR) | 222-04-M/RO |  | ø 150x102L | EN8
79 | MLS-05/F16 (INDICATOR) | 4 | 1 |  | PINION SHAFT | PINION SHAFT ø 36x151L - EN19 | 016-03-M/RO |  | ø 36x151L | EN19
80 | MLS-05/F16 (INDICATOR) | 5 | 2 | (TOP/BOTTOM) | HARD WASHER | HARD WASHER OD 72 x ID 60 x 6 THK | 009-10-M/RO |  | OD 72 x ID 60 x 6 THK | ST.STEEL
81 | MLS-05/F16 (INDICATOR) | 6 | 1 |  | HANDWHEEL | HANDWHEEL ø 500mm | 011-09-M/RO |  | ø 500mm | M.S.FABRICATED
82 | MLS-05/F16 (INDICATOR) | 7 | 1 | FOR 1 & 3 | BUSH | BUSH ø 35x21L | 039-07-M/RO |  | ø 35x21L | BRASS
83 | MLS-05/F16 (INDICATOR) | 8 | 1 | FOR 2 & 3 | BUSH | BUSH ø 35x38L | 040-07-M/RO |  | ø 35x38L | BRASS
84 | MLS-05/F16 (INDICATOR) | 9 | 2 |  | THRUST RACES | THRUST RACES AS 2542 |  |  | AS 2542 | STANDARD
85 | MLS-05/F16 (INDICATOR) | 10 | 96 |  | STEEL BALL | STEEL BALL ø 4mm |  |  | ø 4mm | ST.STEEL
86 | MLS-05/F16 (INDICATOR) | 11 | 2 |  | O RING | O RING ID 60mm x 3mm |  |  | ID 60mm x 3mm C/S | NITRILE RUBBER
87 | MLS-05/F16 (INDICATOR) | 12 | 1 |  | CIRCLIP | CIRCLIP ø 25mm |  |  | ø 25mm | STANDARD
88 | MLS-05/F16 (INDICATOR) | 13 | 6 | FOR 1 & 2 | HEX BOLT | HEX BOLT M8x30L - H.T. Gr. 8.8 |  |  | M8x30L | H.T. Gr. 8.8
89 | MLS-05/F16 (INDICATOR) | 14 | 4 | FOR 1 & 2 | HEX BOLT | HEX BOLT M8x45L - H.T. Gr. 8.8 |  |  | M8x45L | H.T. Gr. 8.8
90 | MLS-05/F16 (INDICATOR) | 15 | 1 | FOR 4 & 6 | HEX BOLT | HEX BOLT M8x15L - H.T. Gr. 8.8 |  |  | M8x15L | H.T. Gr. 8.8
92 | MLS-05/F16 (INDICATOR) | 16 | 1 | FOR 4 | PARALLEL KEY | PARALLEL KEY 8x7x40 |  |  | 8x7x40 | C-40
93 | MLS-05/F16 (INDICATOR) | 17 | 1 | FOR 6 | INDICATOR PLATE | INDICATOR PLATE ø 50mm |  |  | ø 50mm | ALUMINIUM
94 | MLS-04/F16 | 1 | 1 |  | SGB HOUSING | SGB HOUSING MLS-04/F16 | 014-01-M/RO |  |  | C.I. IS:210 Gr. FG 220
95 | MLS-04/F16 | 2 | 1 |  | SGB COVER | SGB COVER MLS-04/F16 | 015-01-M/RO |  |  | C.I. IS:210 Gr. FG 220
96 | MLS-04/F16 | 3 | 1 |  | SPUR GEAR | SPUR GEAR MLS-04/F16 | 022-04-M/RO |  | ø 140x92L | EN8
98 | MLS-04/F16 | 4 | 1 |  | PINION SHAFT | PINION SHAFT ø 45x151L - EN19 | 016-03-M/RO |  | ø 45x151L | EN19
99 | MLS-04/F16 | 5 | 2 | (TOP/BOTTOM) | HARD WASHER | HARD WASHER OD 72 x ID 60 x 6 THK | 009-10-M/RO |  | OD 72 x ID 60 x 6 THK | ST.STEEL
100 | MLS-04/F16 | 6 | 1 |  | HANDWHEEL | HANDWHEEL ø 500mm | 011-09-M/RO |  | ø 500mm | M.S.FABRICATED
101 | MLS-04/F16 | 7 | 1 | FOR 1 & 3 | BUSH | BUSH ø 35x21L | 039-07-M/RO |  | ø 35x21L | BRASS
102 | MLS-04/F16 | 8 | 1 | FOR 2 & 3 | BUSH | BUSH ø 35x38L | 040-07-M/RO |  | ø 35x38L | BRASS
103 | MLS-04/F16 | 9 | 2 |  | THRUST RACES | THRUST RACES AS 2542 |  |  | AS 2542 | STANDARD
104 | MLS-04/F16 | 10 | 96 |  | STEEL BALL | STEEL BALL ø 4mm |  |  | ø 4mm | ST.STEEL
105 | MLS-04/F16 | 11 | 2 |  | O RING | O RING ID 60mm x 3mm |  |  | ID 60mm x 3mm C/S | NITRILE RUBBER
106 | MLS-04/F16 | 12 | 1 |  | CIRCLIP | CIRCLIP ø 25mm |  |  | ø 25mm | STANDARD
107 | MLS-04/F16 | 13 | 6 | FOR 1 & 2 | HEX BOLT | HEX BOLT M8x30L - H.T. Gr. 8.8 |  |  | M8x30L | H.T. Gr. 8.8
108 | MLS-04/F16 | 14 | 4 | FOR 1 & 2 | HEX BOLT | HEX BOLT M8x45L - H.T. Gr. 8.8 |  |  | M8x45L | H.T. Gr. 8.8
109 | MLS-04/F16 | 15 | 1 | FOR 4 & 6 | HEX BOLT | HEX BOLT M8x15L - H.T. Gr. 8.8 |  |  | M8x15L | H.T. Gr. 8.8
111 | MLS-04/F16 | 16 | 1 | FOR 4 | PARALLEL KEY | PARALLEL KEY 8x7x40 |  |  | 8x7x40 | C-40
112 | MLS-04/F16 | 17 | 1 | FOR 6 | INDICATOR PLATE | INDICATOR PLATE ø 50mm |  |  | ø 50mm | ALUMINIUM
94 | MLS-04/F16 (INDICATOR) | 1 | 1 |  | SGB HOUSING | SGB HOUSING MLS-04/F16 | 014-01-M/RO |  |  | C.I. IS:210 Gr. FG 220
95 | MLS-04/F16 (INDICATOR) | 2 | 1 |  | SGB COVER | SGB COVER MLS-04/F16 | 015-01-M/RO |  |  | C.I. IS:210 Gr. FG 220
97 | MLS-04/F16 (INDICATOR) | 3 | 1 | (INDICATOR) | SPUR GEAR | SPUR GEAR MLS-04/F16 (INDICATOR) | 222-04-M/RO |  | ø 140x102L | EN8
98 | MLS-04/F16 (INDICATOR) | 4 | 1 |  | PINION SHAFT | PINION SHAFT ø 45x151L - EN19 | 016-03-M/RO |  | ø 45x151L | EN19
99 | MLS-04/F16 (INDICATOR) | 5 | 2 | (TOP/BOTTOM) | HARD WASHER | HARD WASHER OD 72 x ID 60 x 6 THK | 009-10-M/RO |  | OD 72 x ID 60 x 6 THK | ST.STEEL
100 | MLS-04/F16 (INDICATOR) | 6 | 1 |  | HANDWHEEL | HANDWHEEL ø 500mm | 011-09-M/RO |  | ø 500mm | M.S.FABRICATED
101 | MLS-04/F16 (INDICATOR) | 7 | 1 | FOR 1 & 3 | BUSH | BUSH ø 35x21L | 039-07-M/RO |  | ø 35x21L | BRASS
102 | MLS-04/F16 (INDICATOR) | 8 | 1 | FOR 2 & 3 | BUSH | BUSH ø 35x38L | 040-07-M/RO |  | ø 35x38L | BRASS
103 | MLS-04/F16 (INDICATOR) | 9 | 2 |  | THRUST RACES | THRUST RACES AS 2542 |  |  | AS 2542 | STANDARD
104 | MLS-04/F16 (INDICATOR) | 10 | 96 |  | STEEL BALL | STEEL BALL ø 4mm |  |  | ø 4mm | ST.STEEL
105 | MLS-04/F16 (INDICATOR) | 11 | 2 |  | O RING | O RING ID 60mm x 3mm |  |  | ID 60mm x 3mm C/S | NITRILE RUBBER
106 | MLS-04/F16 (INDICATOR) | 12 | 1 |  | CIRCLIP | CIRCLIP ø 25mm |  |  | ø 25mm | STANDARD
107 | MLS-04/F16 (INDICATOR) | 13 | 6 | FOR 1 & 2 | HEX BOLT | HEX BOLT M8x30L - H.T. Gr. 8.8 |  |  | M8x30L | H.T. Gr. 8.8
108 | MLS-04/F16 (INDICATOR) | 14 | 4 | FOR 1 & 2 | HEX BOLT | HEX BOLT M8x45L - H.T. Gr. 8.8 |  |  | M8x45L | H.T. Gr. 8.8
109 | MLS-04/F16 (INDICATOR) | 15 | 1 | FOR 4 & 6 | HEX BOLT | HEX BOLT M8x15L - H.T. Gr. 8.8 |  |  | M8x15L | H.T. Gr. 8.8
111 | MLS-04/F16 (INDICATOR) | 16 | 1 | FOR 4 | PARALLEL KEY | PARALLEL KEY 8x7x40 |  |  | 8x7x40 | C-40
112 | MLS-04/F16 (INDICATOR) | 17 | 1 | FOR 6 | INDICATOR PLATE | INDICATOR PLATE ø 50mm |  |  | ø 50mm | ALUMINIUM
113 | MLS-02/F16 | 1 | 1 |  | SGB HOUSING | SGB HOUSING MLS-02/F16 | 014-1-M/RO |  |  | C.I. IS:210 Gr. FG 220
114 | MLS-02/F16 | 2 | 1 |  | SGB COVER | SGB COVER MLS-02/F16 | 015-01-M/RO |  |  | C.I. IS:210 Gr. FG 220
115 | MLS-02/F16 | 3 | 1 | (STD) | SPUR GEAR | SPUR GEAR MLS-02/F16 (STD) | 122-04-M/RO |  | ø 90x85L | EN8
117 | MLS-02/F16 | 4 | 1 | (STD) | PINION SHAFT | PINION SHAFT ø 50x128L - EN19 | 016-03-M/RO |  | ø 50x128L | EN19
120 | MLS-02/F16 | 5 | 2 | (TOP/BOTTOM) | HARD WASHER | HARD WASHER OD 72 x ID 60 x 6 THK | 009-10-M/RO |  | OD 72 x ID 60 x 6 THK | ST.STEEL
121 | MLS-02/F16 | 6 | 1 |  | HANDWHEEL | HANDWHEEL ø 250mm | 011-09-M/RO |  | ø 250mm | M.S.FABRICATED
122 | MLS-02/F16 | 7 | 1 | FOR 1 & 4 | BUSH | BUSH ø 35x19L | 039-07-M/RO |  | ø 35x19L | BRASS
123 | MLS-02/F16 | 8 | 1 | FOR 2 & 4 | BUSH | BUSH ø 35x33L | 040-07-M/RO |  | ø 35x33L | BRASS
124 | MLS-02/F16 | 9 | 2 |  | THRUST RACES | THRUST RACES AS 2542 |  |  | AS 2542 | STANDARD
125 | MLS-02/F16 | 10 | 48 |  | STEEL BALL | STEEL BALL ø 4mm |  |  | ø 4mm | ST.STEEL
126 | MLS-02/F16 | 11 | 2 |  | O RING | O RING ID 60mm x 3mm |  |  | ID 60mm x 3mm C/S | NITRILE RUBBER
127 | MLS-02/F16 | 12 | 1 |  | CIRCLIP | CIRCLIP ø 25mm |  |  | ø 25mm | STANDARD
128 | MLS-02/F16 | 13 | 2 | FOR 1 & 2 | HEX BOLT | HEX BOLT M8x45L - H.T. Gr. 8.8 |  |  | M8x45L | H.T. Gr. 8.8
129 | MLS-02/F16 | 14 | 3 | FOR 1 & 2 | ALLEN BOLT | ALLEN BOLT M8x25L |  |  | M8x25L | H.T. Gr. 10.9
130 | MLS-02/F16 | 15 | 1 | FOR 4 & 6 | HEX BOLT | HEX BOLT M8x15L - H.T. Gr. 8.8 |  |  | M8x15L | H.T. Gr. 8.8
131 | MLS-02/F16 | 16 | 6 | FOR 2 & PIPE HOOD | HEX BOLT | HEX BOLT M8x25L - H.T. Gr. 8.8 |  |  | M8x25L | H.T. Gr. 8.8
132 | MLS-02/F16 | 17 | 4 | FOR 3 & IND ROD | HEX BOLT | HEX BOLT M4x15L - H.T. Gr. 8.8 |  |  | M4x15L | H.T. Gr. 8.8
134 | MLS-02/F16 | 18 | 1 | FOR 4 & 6 | PARALLEL KEY | PARALLEL KEY 8x7x40 |  |  | 8x7x40 | C-40
135 | MLS-02/F16 | 19 | 1 | FOR 6 | INDICATOR PLATE | INDICATOR PLATE ø 50mm |  |  | ø 50mm | ALUMINIUM
113 | MLS-02/F16 (INDICATOR) | 1 | 1 |  | SGB HOUSING | SGB HOUSING MLS-02/F16 | 014-1-M/RO |  |  | C.I. IS:210 Gr. FG 220
114 | MLS-02/F16 (INDICATOR) | 2 | 1 |  | SGB COVER | SGB COVER MLS-02/F16 | 015-01-M/RO |  |  | C.I. IS:210 Gr. FG 220
116 | MLS-02/F16 (INDICATOR) | 3 | 1 | (INDICATOR) | SPUR GEAR | SPUR GEAR MLS-02/F16 (INDICATOR) | 022-04-M/RO |  | ø 90x75L | EN8
119 | MLS-02/F16 (INDICATOR) | 4 | 1 | (INDICATOR) | PINION SHAFT | PINION SHAFT ø 50x293L - EN19 | 116-03-M/RO |  | ø 50x293L | EN19
120 | MLS-02/F16 (INDICATOR) | 5 | 2 | (TOP/BOTTOM) | HARD WASHER | HARD WASHER OD 72 x ID 60 x 6 THK | 009-10-M/RO |  | OD 72 x ID 60 x 6 THK | ST.STEEL
121 | MLS-02/F16 (INDICATOR) | 6 | 1 |  | HANDWHEEL | HANDWHEEL ø 250mm | 011-09-M/RO |  | ø 250mm | M.S.FABRICATED
122 | MLS-02/F16 (INDICATOR) | 7 | 1 | FOR 1 & 4 | BUSH | BUSH ø 35x19L | 039-07-M/RO |  | ø 35x19L | BRASS
123 | MLS-02/F16 (INDICATOR) | 8 | 1 | FOR 2 & 4 | BUSH | BUSH ø 35x33L | 040-07-M/RO |  | ø 35x33L | BRASS
124 | MLS-02/F16 (INDICATOR) | 9 | 2 |  | THRUST RACES | THRUST RACES AS 2542 |  |  | AS 2542 | STANDARD
125 | MLS-02/F16 (INDICATOR) | 10 | 48 |  | STEEL BALL | STEEL BALL ø 4mm |  |  | ø 4mm | ST.STEEL
126 | MLS-02/F16 (INDICATOR) | 11 | 2 |  | O RING | O RING ID 60mm x 3mm |  |  | ID 60mm x 3mm C/S | NITRILE RUBBER
127 | MLS-02/F16 (INDICATOR) | 12 | 1 |  | CIRCLIP | CIRCLIP ø 25mm |  |  | ø 25mm | STANDARD
128 | MLS-02/F16 (INDICATOR) | 13 | 2 | FOR 1 & 2 | HEX BOLT | HEX BOLT M8x45L - H.T. Gr. 8.8 |  |  | M8x45L | H.T. Gr. 8.8
129 | MLS-02/F16 (INDICATOR) | 14 | 3 | FOR 1 & 2 | ALLEN BOLT | ALLEN BOLT M8x25L |  |  | M8x25L | H.T. Gr. 10.9
130 | MLS-02/F16 (INDICATOR) | 15 | 1 | FOR 4 & 6 | HEX BOLT | HEX BOLT M8x15L - H.T. Gr. 8.8 |  |  | M8x15L | H.T. Gr. 8.8
131 | MLS-02/F16 (INDICATOR) | 16 | 6 | FOR 2 & PIPE HOOD | HEX BOLT | HEX BOLT M8x25L - H.T. Gr. 8.8 |  |  | M8x25L | H.T. Gr. 8.8
132 | MLS-02/F16 (INDICATOR) | 17 | 4 | FOR 3 & IND ROD | HEX BOLT | HEX BOLT M4x15L - H.T. Gr. 8.8 |  |  | M4x15L | H.T. Gr. 8.8
134 | MLS-02/F16 (INDICATOR) | 18 | 1 | FOR 4 & 6 | PARALLEL KEY | PARALLEL KEY 8x7x40 |  |  | 8x7x40 | C-40
135 | MLS-02/F16 (INDICATOR) | 19 | 1 | FOR 6 | INDICATOR PLATE | INDICATOR PLATE ø 50mm |  |  | ø 50mm | ALUMINIUM
136 | MLS-05/F25 | 1 | 1 |  | SGB HOUSING | SGB HOUSING MLS-05/F25 | 014-1-M/RO |  |  | C.I. IS:210 Gr. FG 220
137 | MLS-05/F25 | 2 | 1 | M/O | SGB COVER | SGB COVER MLS-05/F25 | 015-01-M/RO |  |  | C.I. IS:210 Gr. FG 220
138 | MLS-05/F25 | 3 | 1 | (E/O) | SGB COVER | SGB COVER (E/O) MLS-05/F25 | 115-01-M/RO |  |  | C.I. IS:210 Gr. FG 220
139 | MLS-05/F25 | 4 | 1 |  | SPUR GEAR | SPUR GEAR MLS-05/F25 | 022-04-M/RO |  | ø 160x98L | EN8
140 | MLS-05/F25 | 5 | 1 | (IND) | SPUR GEAR | SPUR GEAR MLS-05/F25 (IND) | 322-04-M/RO |  | ø 160x112L | EN8
141 | MLS-05/F25 | 6 | 1 | (O/R) | SPUR GEAR | SPUR GEAR MLS-05/F25 (O/R) | 222-04-M/RO |  | ø 160x121L | EN8
142 | MLS-05/F25 | 7 | 1 |  | PINION SHAFT | PINION SHAFT ø 40x150L - EN19 | 016-03-M/RO |  | ø 40x150L | EN19
143 | MLS-05/F25 | 8 | 1 |  | PINION SHAFT | PINION SHAFT ø 40x167L - EN19 | 716-03-M/RO |  | ø 40x167L | EN19
144 | MLS-05/F25 | 9 | 1 | (ROTORK) | PINION SHAFT | PINION SHAFT ø 40x156L - EN19 | 116-03-M/RO |  | ø 40x156L | EN19
145 | MLS-05/F25 | 10 | 1 | (AUMA) | PINION SHAFT | PINION SHAFT ø 40x241L - EN19 | 216-03-M/RO |  | ø 40x241L | EN19
146 | MLS-05/F25 | 11 | 2 | (TOP/BOTTOM) | HARD WASHER | HARD WASHER OD 114 x ID 100 x 7 THK | 009-10-M/RO |  | OD 114 x ID 100 x 7 THK | ST.STEEL
147 | MLS-05/F25 | 12 | 1 |  | HANDWHEEL | HANDWHEEL ø 500mm | 011-09-M/RO |  | ø 500mm | M.S.FABRICATED
148 | MLS-05/F25 | 13 | 1 | FOR 1 & 5 | BUSH | BUSH ø 35x19L | 039-07-M/RO |  | ø 35x19L | BRASS
149 | MLS-05/F25 | 14 | 1 | FOR 2 & 5 | BUSH | BUSH ø 35x33L | 040-07-M/RO |  | ø 35x33L | BRASS
150 | MLS-05/F25 | 15 | 2 |  | THRUST RACES | THRUST RACES AS 2542 |  |  | AS 2542 | STANDARD
151 | MLS-05/F25 | 16 | 102 |  | STEEL BALL | STEEL BALL ø 6mm |  |  | ø 6mm | ST.STEEL
152 | MLS-05/F25 | 17 | 2 |  | O RING | O RING ID 100mm x 3mm |  |  | ID 100mm x 3mm C/S | NITRILE RUBBER
153 | MLS-05/F25 | 18 | 1 |  | CIRCLIP | CIRCLIP ø 25mm |  |  | ø 25mm | STANDARD
154 | MLS-05/F25 | 19 | 2 | FOR 8 | CIRCLIP | CIRCLIP ø 20mm |  |  | ø 20mm | STANDARD
155 | MLS-05/F25 | 20 | 5 | FOR 1 & 2 | HEX BOLT | HEX BOLT M6x25L - H.T. Gr. 8.8 |  |  | M6x25L | H.T. Gr. 8.8
156 | MLS-05/F25 | 21 | 3 | FOR 1 & 2 | HEX BOLT | HEX BOLT M6x40L - H.T. Gr. 8.8 |  |  | M6x40L | H.T. Gr. 8.8
157 | MLS-05/F25 | 22 | 3 | FOR 1 & 3 | ALLEN BOLT | ALLEN BOLT M6x40L |  |  | M6x40L | H.T. Gr. 10.9
158 | MLS-05/F25 | 23 | 1 | FOR 7 & 12 | HEX BOLT | HEX BOLT M8x15L - H.T. Gr. 8.8 |  |  | M8x15L | H.T. Gr. 8.8
160 | MLS-05/F25 | 24 | 1 | FOR 7, 9 & 10 | PARALLEL KEY | PARALLEL KEY 8x7x40 |  |  | 8x7x40 | C-40
161 | MLS-05/F25 | 25 | 1 | FOR 8 | PARALLEL KEY | PARALLEL KEY 6x6x28 |  |  | 6x6x28 | C-40
162 | MLS-05/F25 | 26 | 1 | FOR 12 | INDICATOR PLATE | INDICATOR PLATE ø 50mm |  |  | ø 50mm | ALUMINIUM
163 | MLS-06/F30 | 1 | 1 |  | SGB HOUSING | SGB HOUSING MLS-06/F30 | 014-1-M/RO |  |  | C.I. IS:210 Gr. FG 220
164 | MLS-06/F30 | 2 | 1 |  | SGB COVER | SGB COVER MLS-06/F30 | 315-01-M/RO |  |  | C.I. IS:210 Gr. FG 220
165 | MLS-06/F30 | 3 | 1 | (STD/IND) | SPUR GEAR | SPUR GEAR MLS-06/F30 (STD/IND) | 022-11-M/RO |  |  | S.G.I. IS1865 Gr. 500/7
166 | MLS-06/F30 | 4 | 1 | (O/R) | SPUR GEAR | SPUR GEAR MLS-06/F30 (O/R) | 222-04-M/RO |  |  | S.G.I. IS1865 Gr. 500/7
167 | MLS-06/F30 | 5 | 1 |  | PINION SHAFT | PINION SHAFT ø 60x168L - EN19 | 016-03-M/RO |  | ø 60x168L | EN19
168 | MLS-06/F30 | 6 | 1 |  | PINION SHAFT | PINION SHAFT ø 60x165L - EN19 | 116-03-M/RO |  | ø 60x165L | EN19
169 | MLS-06/F30 | 7 | 2 | (TOP/BOTTOM) | HARD WASHER | HARD WASHER OD 140 x ID 120 x 7 THK | 009-10-M/RO |  | OD 140 x ID 120 x 7 THK | ST.STEEL
170 | MLS-06/F30 | 8 | 1 |  | HANDWHEEL | HANDWHEEL ø 700mm | 011-09-M/RO |  | ø 700mm | M.S.FABRICATED
171 | MLS-06/F30 | 9 | 1 | FOR 1 & 5 | BUSH | BUSH ø 40x19L | 039-07-M/RO |  | ø 40x19L | BRASS
172 | MLS-06/F30 | 10 | 1 | FOR 2 & 5 | BUSH | BUSH ø 40x43L | 040-07-M/RO |  | ø 40x43L | BRASS
173 | MLS-06/F30 | 11 | 2 |  | THRUST RACES | THRUST RACES AS 3047 |  |  | AS 3047 | STANDARD
174 | MLS-06/F30 | 12 | 130 |  | STEEL BALL | STEEL BALL ø 6mm |  |  | ø 6mm | ST.STEEL
175 | MLS-06/F30 | 13 | 2 |  | O RING | O RING ID 119mm x 4mm |  |  | ID 119mm x 4mm C/S | NITRILE RUBBER
176 | MLS-06/F30 | 14 | 1 | FOR 5 | CIRCLIP | CIRCLIP ø 30mm |  |  | ø 30mm | STANDARD
177 | MLS-06/F30 | 15 | 2 | FOR 7 | CIRCLIP | CIRCLIP ø 30mm |  |  | ø 30mm | STANDARD
178 | MLS-06/F30 | 16 | 5 | FOR 1 & 2 | HEX BOLT | HEX BOLT M10x30L - H.T. Gr. 8.8 |  |  | M10x30L | H.T. Gr. 8.8
179 | MLS-06/F30 | 17 | 3 | FOR 1 & 2 | HEX BOLT | HEX BOLT M10x55L - H.T. Gr. 8.8 |  |  | M10x55L | H.T. Gr. 8.8
180 | MLS-06/F30 | 18 | 1 | FOR 5 & 9 | HEX BOLT | HEX BOLT M8x15L - H.T. Gr. 8.8 |  |  | M8x15L | H.T. Gr. 8.8
182 | MLS-06/F30 | 19 | 1 | FOR 5 | PARALLEL KEY | PARALLEL KEY 8x7x40 |  |  | 8x7x40 | C-40
183 | MLS-06/F30 | 20 | 1 | FOR 6 | PARALLEL KEY | PARALLEL KEY 8x7x28 |  |  | 8x7x28 | C-40
184 | MLS-06/F30 | 21 | 1 | FOR 7 | PARALLEL KEY | PARALLEL KEY 8x7x28 |  |  | 8x7x28 | C-40
185 | MLS-06/F30 | 22 | 1 | FOR 9 | INDICATOR PLATE | INDICATOR PLATE ø 50mm |  |  | ø 50mm | ALUMINIUM
186 | ORS-05/F25 | 1 | 1 |  | SGB HOUSING | SGB HOUSING ORS-05/F25 | 014-1-M/RO |  |  | C.I. IS:210 Gr. FG 220
187 | ORS-05/F25 | 2 | 1 |  | SGB COVER | SGB COVER ORS-05/F25 | 015-01-M/RO |  |  | C.I. IS:210 Gr. FG 220
188 | ORS-05/F25 | 3 | 1 |  | SPUR GEAR | SPUR GEAR ORS-05/F25 | 022-04-M/RO |  | ø 170x105L | EN8
189 | ORS-05/F25 | 4 | 1 |  | INTERMEDIATE GEAR | INTERMEDIATE GEAR ø 105x39L - EN8 | 062-04-M/RO |  | ø 105x39L | EN8
190 | ORS-05/F25 | 5 | 1 |  | INTERMEDIATE SHAFT | INTERMEDIATE SHAFT ø 55x85L - EN19 | 063-03-M/RO |  | ø 55x85L | EN19
191 | ORS-05/F25 | 6 | 1 |  | PINION SHAFT | PINION SHAFT ø 45x139L - EN19 | 016-03-M/RO |  | ø 45x139L | EN19
192 | ORS-05/F25 | 7 | 2 |  | HARD WASHER | HARD WASHER OD 114 x ID 100 x 7 THK | 009-10-M/RO |  | OD 114 x ID 100 x 7 THK | ST.STEEL
193 | ORS-05/F25 | 8 | 1 | FOR 1 & 5 | BUSH | BUSH ø 45x35L | 064-07-M/RO |  | ø 45x35L | BRASS
194 | ORS-05/F25 | 9 | 1 | FOR 1 & 6 | BUSH | BUSH ø 30x30L | 039-07-M/RO |  | ø 30x30L | BRASS
195 | ORS-05/F25 | 10 | 1 | FOR 2 & 5 | BUSH | BUSH ø 45x24L | 065-07-M/RO |  | ø 45x24L | BRASS
196 | ORS-05/F25 | 11 | 1 | FOR 2 & 6 | BUSH | BUSH ø 30x24L | 040-07-M/RO |  | ø 30x24L | BRASS
197 | ORS-05/F25 | 12 | 2 |  | THRUST RACES | THRUST RACES AS 2035 |  |  | AS 2035 | STANDARD
198 | ORS-05/F25 | 13 | 2 |  | THRUST RACES | THRUST RACES AS 3552 |  |  | AS 3552 | STANDARD
199 | ORS-05/F25 | 14 | 104 |  | STEEL BALL | STEEL BALL ø 6mm |  |  | ø 6mm | ST.STEEL
200 | ORS-05/F25 | 15 | 2 |  | O RING | O RING ID 100mm x 3mm |  |  | ID 100mm x 3mm C/S | NITRILE RUBBER
201 | ORS-05/F25 | 16 | 9 | FOR 1 & 2 | HEX BOLT | HEX BOLT M6x30L - H.T. Gr. 8.8 |  |  | M6x30L | H.T. Gr. 8.8
202 | ORS-05/F25 | 17 | 3 | FOR 1 & 2 | ALLEN BOLT | ALLEN BOLT M6x30L |  |  | M6x30L | H.T. Gr. 10.9
203 | ORS-05/F25 | 18 | 1 | FOR 6 | PARALLEL KEY | PARALLEL KEY 6x6x40 |  |  | 6x6x40 | C-40
204 | ORS-05/F30 | 1 | 1 |  | SGB HOUSING | SGB HOUSING ORS-05/F30 | 014-1-M/RO |  |  | C.I. IS:210 Gr. FG 220
205 | ORS-05/F30 | 2 | 1 |  | SGB COVER | SGB COVER ORS-05/F30 | 015-01-M/RO |  |  | C.I. IS:210 Gr. FG 220
206 | ORS-05/F30 | 3 | 1 |  | SPUR GEAR | SPUR GEAR ORS-05/F30 | 022-04-M/RO |  | ø 170x123L | EN8
207 | ORS-05/F30 | 4 | 1 |  | INTERMEDIATE GEAR | INTERMEDIATE GEAR ø 105x57L - EN8 | 062-04-M/RO |  | ø 105x57L | EN8
208 | ORS-05/F30 | 5 | 1 |  | INTERMEDIATE SHAFT | INTERMEDIATE SHAFT ø 55x103L - EN19 | 063-03-M/RO |  | ø 55x103L | EN19
209 | ORS-05/F30 | 6 | 1 | (MO) | PINION SHAFT | PINION SHAFT ø 45x156L - EN19 | 016-03-M/RO |  | ø 45x156L | EN19
210 | ORS-05/F30 | 7 | 1 | (EO) | PINION SHAFT | PINION SHAFT ø 45x242L - EN19 | 316-03-M/RO |  | ø 45x242L | EN19
211 | ORS-05/F30 | 8 | 2 |  | HARD WASHER | HARD WASHER OD 140 x ID 123 x 6 THK | 009-10-M/RO |  | OD 140 x ID 123 x 6 THK | ST.STEEL
212 | ORS-05/F30 | 9 | 1 | FOR 1 & 5 | BUSH | BUSH ø 45x35L | 064-07-M/RO |  | ø 45x35L | BRASS
213 | ORS-05/F30 | 10 | 1 | FOR 1 & 6 | BUSH | BUSH ø 30x30L | 039-07-M/RO |  | ø 30x30L | BRASS
214 | ORS-05/F30 | 11 | 1 | FOR 2 & 5 | BUSH | BUSH ø 45x24L | 065-07-M/RO |  | ø 45x24L | BRASS
215 | ORS-05/F30 | 12 | 1 | FOR 2 & 6 | BUSH | BUSH ø 30x24L | 040-07-M/RO |  | ø 30x24L | BRASS
216 | ORS-05/F30 | 13 | 2 |  | THRUST RACES | THRUST RACES AS 2035 |  |  | AS 2035 | STANDARD
217 | ORS-05/F30 | 14 | 2 |  | THRUST RACES | THRUST RACES AS 3552 |  |  | AS 3552 | STANDARD
218 | ORS-05/F30 | 15 | 130 |  | STEEL BALL | STEEL BALL ø 6mm |  |  | ø 6mm | ST.STEEL
219 | ORS-05/F30 | 16 | 2 |  | O RING | O RING ID 120mm x 3mm |  |  | ID 120mm x 3mm C/S | NITRILE RUBBER
220 | ORS-05/F30 | 17 | 9 | FOR 1 & 2 | HEX BOLT | HEX BOLT M6x30L - H.T. Gr. 8.8 |  |  | M6x30L | H.T. Gr. 8.8
221 | ORS-05/F30 | 18 | 3 | FOR 1 & 2 | ALLEN BOLT | ALLEN BOLT M6x30L |  |  | M6x30L | H.T. Gr. 10.9
222 | ORS-05/F30 | 19 | 1 | FOR 6 | PARALLEL KEY | PARALLEL KEY 6x6x40 |  |  | 6x6x40 | C-40
223 | ORS-06/F30 | 1 | 1 |  | SGB HOUSING | SGB HOUSING ORS-06/F30 | 014-1-M/RO |  |  | C.I. IS:210 Gr. FG 220
224 | ORS-06/F30 | 2 | 1 |  | SGB COVER | SGB COVER ORS-06/F30 | 015-01-M/RO |  |  | C.I. IS:210 Gr. FG 220
225 | ORS-06/F30 | 3 | 1 |  | SPUR GEAR | SPUR GEAR ORS-06/F30 | 022-11-M/RO |  |  | S.G.I. IS1865 Gr. 500/7
226 | ORS-06/F30 | 4 | 1 |  | INTERMEDIATE GEAR | INTERMEDIATE GEAR ø 135x105L - EN8 | 062-04-M/RO |  | ø 135x105L | EN8
227 | ORS-06/F30 | 5 | 1 |  | PINION SHAFT | PINION SHAFT ø 60x285L - EN19 | 016-03-M/RO |  | ø 60x285L | EN19
228 | ORS-06/F30 | 6 | 2 |  | HARD WASHER | HARD WASHER OD 175 x ID 150 x 8 THK | 009-10-M/RO |  | OD 175 x ID 150 x 8 THK | ST.STEEL
229 | ORS-06/F30 | 7 | 2 |  | NEEDLE ROLLER CAGE | NEEDLE ROLLER CAGE KT 14515326 |  |  | KT 14515326 | STANDARD
230 | ORS-06/F30 | 8 | 2 |  | NEEDLE ROLLER CAGE | NEEDLE ROLLER CAGE KT 303620 |  |  | KT 303620 | STANDARD
231 | ORS-06/F30 | 9 | 2 |  | NEEDLE ROLLER CAGE | NEEDLE ROLLER CAGE KT 404825 |  |  | KT 404825 | STANDARD
232 | ORS-06/F30 | 10 | 2 | FOR 5 | THRUST RACES | THRUST RACES AS 3047 |  |  | AS 3047 | STANDARD
233 | ORS-06/F30 | 11 | 2 | FOR 4 | THRUST RACES | THRUST RACES AS 4060 |  |  | AS 4060 | STANDARD
234 | ORS-06/F30 | 12 | 2 |  | O RING | O RING ID 145mm x 6mm |  |  | ID 145mm x 6mm C/S | NITRILE RUBBER
235 | ORS-06/F30 | 13 | 1 |  | O RING | O RING ID 30mm x 3mm |  |  | ID 30mm x 3mm C/S | NITRILE RUBBER
236 | ORS-06/F30 | 14 | 8 | FOR 1 & 2 | HEX BOLT | HEX BOLT M8x30L - H.T. Gr. 8.8 |  |  | M8x30L | H.T. Gr. 8.8
237 | ORS-06/F30 | 15 | 3 | FOR 1 & 2 | ALLEN BOLT | ALLEN BOLT M8x45L |  |  | M8x45L | H.T. Gr. 10.9
238 | ORS-06/F30 | 16 | 2 | FOR 1 & 2 | EYE BOLT | EYE BOLT M8x30L |  |  | M8x30L | FORGED STEEL
239 | ORS-06/F30 | 17 | 1 | FOR 6 | PARALLEL KEY | PARALLEL KEY 8x7x45 |  |  | 8x7x45 | C-40
240 | MLW-13/F16 | 1 | 1 |  | WGB HOUSING | WGB HOUSING MLW-13/F16 | 042-01-M/RO |  |  | C.I. IS:210 Gr. FG 220
241 | MLW-13/F16 | 2 | 1 |  | WGB COVER | WGB COVER MLW-13/F16 | 043-01-M/RO |  |  | C.I. IS:210 Gr. FG 220
242 | MLW-13/F16 | 3 | 1 |  | WORMWHEEL | WORMWHEEL ø 125x108L - EN8 | 038-04-M/RO |  | ø 125x108L | EN8
243 | MLW-13/F16 | 4 | 1 |  | WORM | WORM ø 55x83L - EN19 | 004-03-M/RO |  | ø 55x83L | EN19
244 | MLW-13/F16 | 5 | 1 | (MO/EO) | WORM SHAFT | WORM SHAFT ø 30x266L - EN8 | 005-04-M/RO |  | ø 30x266L | EN8
245 | MLW-13/F16 | 6 | 1 |  | HANDWHEEL | HANDWHEEL ø 600mm | 011-01-M/RO |  | ø 600mm | M.S.FABRICATED
246 | MLW-13/F16 | 7 | 1 | FOR 1 & 5 (TOP) | BUSH | BUSH ø 26x19L | 008-07-M/RO |  | ø 26x19L | BRASS
247 | MLW-13/F16 | 8 | 1 | FOR 1 & 5 (BOTTOM) | BUSH | BUSH ø 26x19L | 008-07-M/RO |  | ø 26x19L | BRASS
248 | MLW-13/F16 | 9 | 2 |  | SPIRAL PIN | SPIRAL PIN ø 8x35 |  |  | ø 8x35 | STANDARD
249 | MLW-13/F16 | 10 | 2 SETS |  | BEARING | BEARING AXK 2035+AS+AS |  |  | AXK 2035+AS+AS | STANDARD
250 | MLW-13/F16 | 11 | 1 |  | O RING | O RING ID 80mm x 3mm |  |  | ID 80mm x 3mm C/S | NITRILE RUBBER
251 | MLW-13/F16 | 12 | 2 | FOR 1 & 2 | ALLEN BOLT | ALLEN BOLT M10x25L |  |  | M10x25L | H.T. Gr. 10.9
252 | MLW-13/F16 | 13 | 2 | FOR 1 & 2 | ALLEN BOLT | ALLEN BOLT M10x30L |  |  | M10x30L | H.T. Gr. 10.9
253 | MLW-13/F16 | 14 | 1 | FOR 5 & 6 | HEX BOLT | HEX BOLT M8x15L - M.S |  |  | M8x15L | M.S
255 | MLW-13/F16 | 15 | 1 | FOR 5 & 6 | PARALLEL KEY | PARALLEL KEY 8x7x40 |  |  | 8x7x40 | C-40
256 | MLW-13/F25 | 1 | 1 |  | WGB HOUSING | WGB HOUSING MLW-13/F25 | 042-01-M/RO |  |  | C.I. IS:210 Gr. FG 220
257 | MLW-13/F25 | 2 | 1 |  | WGB COVER | WGB COVER MLW-13/F25 | 043-01-M/RO |  |  | C.I. IS:210 Gr. FG 220
258 | MLW-13/F25 | 3 | 1 |  | WORMWHEEL | WORMWHEEL ø 125x108L - EN8 | 038-04-M/RO |  | ø 125x108L | EN8
259 | MLW-13/F25 | 4 | 1 |  | WORM | WORM ø 55x79L - EN19 | 004-03-M/RO |  | ø 55x79L | EN19
260 | MLW-13/F25 | 5 | 1 | (MO/EO) | WORM SHAFT | WORM SHAFT ø 30x266L - EN8 | 005-04-M/RO |  | ø 30x266L | EN8
261 | MLW-13/F25 | 6 | 1 |  | HANDWHEEL | HANDWHEEL ø 600mm | 011-01-M/RO |  | ø 600mm | M.S.FABRICATED
262 | MLW-13/F25 | 7 | 1 | FOR 1 & 5 (TOP) | BUSH | BUSH ø 26x19L | 008-07-M/RO |  | ø 26x19L | BRASS
263 | MLW-13/F25 | 8 | 1 | FOR 1 & 5 (BOTTOM) | BUSH | BUSH ø 26x19L | 008-07-M/RO |  | ø 26x19L | BRASS
264 | MLW-13/F25 | 9 | 2 |  | SPIRAL PIN | SPIRAL PIN ø 8x35 |  |  | ø 8x35 | STANDARD
265 | MLW-13/F25 | 10 | 2 SETS |  | BEARING | BEARING AXK 2035+AS+AS |  |  | AXK 2035+AS+AS | STANDARD
266 | MLW-13/F25 | 11 | 1 |  | O RING | O RING ID 80mm x 3mm |  |  | ID 80mm x 3mm C/S | NITRILE RUBBER
267 | MLW-13/F25 | 12 | 2 | FOR 1 & 2 | ALLEN BOLT | ALLEN BOLT M10x25L |  |  | M10x25L | H.T. Gr. 10.9
268 | MLW-13/F25 | 13 | 2 | FOR 1 & 2 | ALLEN BOLT | ALLEN BOLT M10x30L |  |  | M10x30L | H.T. Gr. 10.9
269 | MLW-13/F25 | 14 | 1 | FOR 5 & 6 | HEX BOLT | HEX BOLT M8x15L - M.S |  |  | M8x15L | M.S
271 | MLW-13/F25 | 15 | 1 | FOR 5 & 6 | PARALLEL KEY | PARALLEL KEY 8x7x40 |  |  | 8x7x40 | C-40
272 | MLW-60/F35 | 1 | 1 |  | WGB HOUSING | WGB HOUSING MLW-60/F35 | 001-02-M/RO |  |  | S.G.I. IS1865 Gr. 500/7
274 | MLW-60/F35 | 2 | 1 |  | WGB COVER | WGB COVER MLW-60/F35 | 002-02-M/RO |  |  | S.G.I. IS1865 Gr. 500/7
276 | MLW-60/F35 | 3 | 1 |  | WORMWHEEL | WORMWHEEL MLW-60/F35 | 138-02-M/RO | 003-02-C/RO |  | S.G.I. IS1865 Gr. 600/3
278 | MLW-60/F35 | 4 | 1 |  | WORM | WORM ø 120x106L - EN19 | 004-03-M/RO |  | ø 120x106L | EN19
279 | MLW-60/F35 | 5 | 1 |  | WORM SHAFT | WORM SHAFT ø 50x492L - EN8 | 005-04-M/RO |  | ø 50x492L | EN8
280 | MLW-60/F35 | 6 | 2 | FOR 5 & 9 | SPACER | SPACER ø 75x17L | 007-04-M/RO |  | ø 75x17L | EN8
281 | MLW-60/F35 | 7 | 1 |  | HANDWHEEL | HANDWHEEL ø 1000mm | 011-01-C/RO |  | ø 1000mm | S.G.I. IS1865 Gr. 500/7
282 | MLW-60/F35 | 8 | 2 |  | SPIRAL PIN | SPIRAL PIN ø 12x80L |  |  | ø 12x80L | STANDARD
283 | MLW-60/F35 | 9 | 2 SETS |  | BEARING | BEARING NTB 7095+GS+WS+G52 |  |  | NTB 7095+GS+WS | STANDARD
284 | MLW-60/F35 | 10 | 2 SETS |  | BEARING | BEARING KT 455320 |  |  | KT 455320 | STANDARD
286 | MLW-60/F35 | 11 | 13 | FOR 1 & 2 | HEX BOLT | HEX BOLT M10x30L - M.S |  |  | M10x30L | M.S
287 | MLW-60/F35 | 12 | 1 | FOR 5 & 7 | HEX BOLT | HEX BOLT M10x30L - M.S |  |  | M10x30L | M.S
289 | MLW-60/F35 | 13 | 1 | FOR 3 & 5 | PARALLEL KEY | PARALLEL KEY 12x8x56 |  |  | 12x8x56 | C-40
290 | MLW-30/F30 | 1 | 1 |  | WGB HOUSING | WGB HOUSING MLW-30/F30 | 001-02-M/RO |  |  | S.G.I. IS1865 Gr. 500/7
292 | MLW-30/F30 | 2 | 1 |  | WGB COVER | WGB COVER MLW-30/F30 | 002-02-M/RO |  |  | S.G.I. IS1865 Gr. 500/7
295 | MLW-30/F30 | 3 | 1 |  | WORMWHEEL | WORMWHEEL MLW-30/F30 | 138-02-M/RO | 003-02-C/RO |  | S.G.I. IS1865 Gr. 600/3
296 | MLW-30/F30 | 4 | 1 |  | WORM | WORM ø 120x106L - EN19 | 004-03-M/RO |  | ø 120x106L | EN19
297 | MLW-30/F30 | 5 | 1 |  | WORM SHAFT | WORM SHAFT ø 50x492L - EN8 | 005-04-M/RO |  | ø 50x492L | EN8
298 | MLW-30/F30 | 6 | 2 | FOR 5 & 9 | SPACER | SPACER ø 75x17L | 007-04-M/RO |  | ø 75x17L | EN8
299 | MLW-30/F30 | 7 | 1 |  | HANDWHEEL | HANDWHEEL ø 1000mm | 011-01-C/RO |  | ø 1000mm | S.G.I. IS1865 Gr. 500/7
300 | MLW-30/F30 | 8 | 2 |  | SPIRAL PIN | SPIRAL PIN ø 12x80L |  |  | ø 12x80L | STANDARD
301 | MLW-30/F30 | 9 | 2 SETS |  | BEARING | BEARING NTB 7095+GS+WS |  |  | NTB 7095+GS+WS | STANDARD
302 | MLW-30/F30 | 10 | 2 SETS |  | BEARING | BEARING KT 455320 |  |  | KT 455320 | STANDARD
304 | MLW-30/F30 | 11 | 13 | FOR 1 & 2 | HEX BOLT | HEX BOLT M10x30L - M.S |  |  | M10x30L | M.S
305 | MLW-30/F30 | 12 | 1 | FOR 5 & 7 | HEX BOLT | HEX BOLT M10x30L - M.S |  |  | M10x30L | M.S
307 | MLW-30/F30 | 13 | 1 | FOR 3 & 5 | PARALLEL KEY | PARALLEL KEY 12x8x56 |  |  | 12x8x56 | C-40
308 | MLW-15/F30 | 1 | 1 |  | WGB HOUSING | WGB HOUSING MLW-15/F30 | 001-02-M/RO |  |  | S.G.I. IS1865 Gr. 500/7
310 | MLW-15/F30 | 2 | 1 |  | WGB COVER | WGB COVER MLW-15/F30 | 002-02-M/RO |  |  | S.G.I. IS1865 Gr. 500/7
312 | MLW-15/F30 | 3 | 1 |  | WORMWHEEL | WORMWHEEL MLW-15/F30 | 138-02-M/RO | 003-02-C/RO |  | S.G.I. IS1865 Gr. 600/3
314 | MLW-15/F30 | 4 | 1 |  | WORM | WORM ø 120x106L - EN19 | 004-03-M/RO |  | ø 120x106L | EN19
315 | MLW-15/F30 | 5 | 1 |  | WORM SHAFT | WORM SHAFT ø 50x492L - EN8 | 005-04-M/RO |  | ø 50x492L | EN8
316 | MLW-15/F30 | 6 | 2 | FOR 5 & 9 | SPACER | SPACER ø 75x17L | 007-04-M/RO |  | ø 75x17L | EN8
317 | MLW-15/F30 | 7 | 1 |  | HANDWHEEL | HANDWHEEL ø 1000mm | 011-01-C/RO |  | ø 1000mm | S.G.I. IS1865 Gr. 500/7
318 | MLW-15/F30 | 8 | 2 |  | SPIRAL PIN | SPIRAL PIN ø 12x80L |  |  | ø 12x80L | STANDARD
319 | MLW-15/F30 | 9 | 2 SETS |  | BEARING | BEARING NTB 7095+GS+WS |  |  | NTB 7095+GS+WS | STANDARD
320 | MLW-15/F30 | 10 | 2 SETS |  | BEARING | BEARING KT 455320 |  |  | KT 455320 | STANDARD
322 | MLW-15/F30 | 11 | 13 | FOR 1 & 2 | HEX BOLT | HEX BOLT M10x30L - M.S |  |  | M10x30L | M.S
323 | MLW-15/F30 | 12 | 1 | FOR 5 & 7 | HEX BOLT | HEX BOLT M10x30L - M.S |  |  | M10x30L | M.S
325 | MLW-15/F30 | 13 | 1 | FOR 3 & 5 | PARALLEL KEY | PARALLEL KEY 12x8x56 |  |  | 12x8x56 | C-40
326 | SLM-09/F12 | 1 | 1 |  | WGB HOUSING | WGB HOUSING SLM-09/F12 | 101-01-M/RO |  |  | C.I. IS:210 Gr. FG 220
327 | SLM-09/F12 | 2 | 1 |  | WGB COVER | WGB COVER SLM-09/F12 | 002-01-M/RO |  |  | C.I. IS:210 Gr. FG 220
328 | SLM-09/F12 | 3 | 1 |  | QUADRANT | QUADRANT SLM-09/F12 | 103-02-M/RO |  |  | S.G.I. IS1865 Gr. 500/7
329 | SLM-09/F12 | 4 | 1 |  | WORM | WORM ø 30x57L - EN19 | 004-03-M/RO |  | ø 30x57L | EN19
330 | SLM-09/F12 | 5 | 1 |  | WORM SHAFT | WORM SHAFT ø 20x158L - EN8 | 005-04-M/RO |  | ø 20x158L | EN8
331 | SLM-09/F12 | 6 | 2 |  | SPIRAL PIN | SPIRAL PIN ø 5x20L |  |  | ø 5x20L | STANDARD
332 | SLM-09/F12 | 7 | 2 SETS |  | BEARING | BEARING AXK 1528+AS+AS |  |  | AXK 1528+AS+AS | STANDARD
333 | SLM-09/F12 | 8 | 2 |  | O RING | O RING ID 50mm x 3mm |  |  | ID 50mm x 3mm C/S | NITRILE RUBBER
334 | SLM-09/F12 | 9 | 4 | FOR 1 & 2 | HEX BOLT | HEX BOLT M6x20L - H.T. Gr. 8.8 |  |  | M6x20L | H.T. Gr. 8.8
335 | SLM-09/F12 | 10 | 2 |  | STOPPER STUD WITH NUT | STOPPER STUD WITH NUT M8x40L |  |  | M8x40L | H.T. Gr. 8.8
336 | SLM-09/F12 | 11 | 2 | FOR 1 & 5 | BUSH | BUSH ø 22x13L | 008-07-M/RO |  | ø 22x13L | BRASS
337 | SLM-09/F12 | 12 | 1 |  | HANDWHEEL | HANDWHEEL ø 300mm | 011-09-F/RO |  | ø 300mm | M.S.FABRICATED
338 | SLM-09/F12 | 13 | 1 | FOR 5 & 12 | PARALLEL KEY | PARALLEL KEY 6x6x32 |  |  | 6x6x32 | C-40
339 | SLM-09/F12 | 14 | 1 | FOR 3 | INDICATOR PLATE | INDICATOR PLATE ø 48mm |  |  | ø 48mm | ALUMINIUM
340 | SLM-09/F12 | 15 | 1 | FOR 12 | INDICATOR PLATE | INDICATOR PLATE ø 50mm |  |  | ø 50mm | ALUMINIUM
341 | SLM-12/F10 EO | 1 | 1 |  | WGB HOUSING | WGB HOUSING SLM-12/F10 EO | 001-01-M/RO |  |  | C.I. IS:210 Gr. FG 220
342 | SLM-12/F10 EO | 2 | 1 |  | WGB COVER | WGB COVER SLM-12/F10 EO | 002-01-M/RO |  |  | C.I. IS:210 Gr. FG 220
343 | SLM-12/F10 EO | 3 | 1 |  | QUADRANT | QUADRANT SLM-12/F10 EO | 003-02-M/RO |  |  | S.G.I. IS1865 Gr. 500/7
344 | SLM-12/F10 EO | 4 | 1 |  | WORM | WORM ø 40x57L - EN19 | 004-03-M/RO |  | ø 40x57L | EN19
345 | SLM-12/F10 EO | 5 | 1 |  | WORM SHAFT | WORM SHAFT ø 25x245L - EN8 | 005-04-M/RO |  | ø 25x245L | EN8
346 | SLM-12/F10 EO | 6 | 2 |  | SPACER | SPACER ø 40x10L | 007-13-M/RO |  | ø 40x10L | EN8
347 | SLM-12/F10 EO | 7 | 1 | FOR 1 & 5 (TOP) | BUSH | BUSH ø 32x14L | 008-07-M/RO |  | ø 32x14L | BRASS
348 | SLM-12/F10 EO | 8 | 1 | FOR 1 & 5 (TOP) | BUSH | BUSH ø 32x14L |  |  | ø 32x14L | BRASS
349 | SLM-12/F10 EO | 9 | 2 |  | SPIRAL PIN | SPIRAL PIN ø 5x27L |  |  | ø 5x27L | STANDARD
350 | SLM-12/F10 EO | 10 | 2 |  | O RING | O RING ID 50mm x 3mm |  |  | ID 50mm x 3mm C/S | NITRILE RUBBER
351 | SLM-12/F10 EO | 11 | 6 | FOR 1 & 2 | HEX BOLT | HEX BOLT M6x20L - H.T. Gr. 8.8 |  |  | M6x20L | H.T. Gr. 8.8
352 | SLM-12/F10 EO | 12 | 1 | FOR 5 & 12 | PARALLEL KEY | PARALLEL KEY 6x6x32 |  |  | 6x6x32 | C-40
353 | SLM-12/F10 EO | 13 | 1 | FOR 3 | INDICATOR PLATE | INDICATOR PLATE ø 45mm |  |  | ø 45mm | ALUMINIUM
354 | SLM-14/F12 | 1 | 1 |  | WGB HOUSING | WGB HOUSING SLM-14/F12 | 001-01-M/RO |  |  | C.I. IS:210 Gr. FG 220
355 | SLM-14/F12 | 2 | 1 |  | WGB COVER | WGB COVER SLM-14/F12 | 002-01-M/RO |  |  | C.I. IS:210 Gr. FG 220
356 | SLM-14/F12 | 3 | 1 |  | QUADRANT | QUADRANT SLM-14/F12 | 003-02-M/RO |  |  | S.G.I. IS1865 Gr. 500/7
357 | SLM-14/F12 | 4 | 1 |  | WORM | WORM ø 40x57L - EN19 | 004-03-M/RO |  | ø 40x57L | EN19
358 | SLM-14/F12 | 5 | 1 |  | WORM SHAFT | WORM SHAFT ø 20x218L - EN8 | 005-04-M/RO |  | ø 20x218L | EN8
359 | SLM-14/F12 | 6 | 2 |  | SPIRAL PIN | SPIRAL PIN ø 5x25L |  |  | ø 5x25L | STANDARD
360 | SLM-14/F12 | 7 | 2 SETS |  | BEARING | BEARING AXK 2035+AS+AS |  |  | AXK 2035+AS+AS | STANDARD
361 | SLM-14/F12 | 8 | 2 |  | O RING | O RING ID 60mm x 3mm |  |  | ID 60mm x 3mm C/S | NITRILE RUBBER
362 | SLM-14/F12 | 9 | 6 | FOR 1 & 2 | HEX BOLT | HEX BOLT M6x20L - H.T. Gr. 8.8 |  |  | M6x20L | H.T. Gr. 8.8
363 | SLM-14/F12 | 10 | 2 |  | STOPPER STUD WITH NUT | STOPPER STUD WITH NUT M10x50L |  |  | M10x50L | H.T. Gr. 8.8
364 | SLM-14/F12 | 11 | 2 | FOR 1 & 5 | BUSH | BUSH ø 30x13L | 008-07-M/RO |  | ø 30x13L | BRASS
365 | SLM-14/F12 | 12 | 1 |  | HANDWHEEL | HANDWHEEL ø 300mm | 011-09-F/RO |  | ø 300mm | M.S.FABRICATED
366 | SLM-14/F12 | 13 | 1 | FOR 5 & 12 | PARALLEL KEY | PARALLEL KEY 6x6x32 |  |  | 6x6x32 | C-40
367 | SLM-14/F12 | 14 | 1 | FOR 3 | INDICATOR PLATE | INDICATOR PLATE ø 58mm |  |  | ø 58mm | ALUMINIUM
368 | SLM-14/F12 | 15 | 1 | FOR 12 | INDICATOR PLATE | INDICATOR PLATE ø 50 mm |  |  | ø 50 mm | ALUMINIUM
369 | SLM-27/F14 | 1 | 1 |  | WGB HOUSING | WGB HOUSING SLM-27/F14 | 001-01-M/RO |  |  | C.I. IS:210 Gr. FG 220
370 | SLM-27/F14 | 2 | 1 |  | WGB COVER | WGB COVER SLM-27/F14 | 002-01-M/RO |  |  | C.I. IS:210 Gr. FG 220
371 | SLM-27/F14 | 3 | 1 |  | QUADRANT | QUADRANT SLM-27/F14 | 003-02-M/RO |  |  | S.G.I. IS1865 Gr. 500/7
372 | SLM-27/F14 | 4 | 1 |  | WORM | WORM ø 55x83L - EN19 | 004-03-M/RO |  | ø 55x83L | EN19
373 | SLM-27/F14 | 5 | 1 |  | WORM SHAFT | WORM SHAFT ø 25x224L - EN8 | 005-04-M/RO |  | ø 25x224L | EN8
374 | SLM-27/F14 | 6 | 2 |  | SPACER | SPACER ø 45x10L | 007-04-M/RO |  | ø 45x10L | EN8
375 | SLM-27/F14 | 7 | 1 |  | TOP COVER | TOP COVER ø 60x15L | 012-09-M/RO |  | ø 60x15L | M.S
376 | SLM-27/F14 | 8 | 2 |  | SPIRAL PIN | SPIRAL PIN ø 8x40L |  |  | ø 8x40L | STANDARD
377 | SLM-27/F14 | 9 | 2 SETS |  | BEARING | BEARING AXK 2542+AS+AS |  |  | AXK 2542+AS+AS | STANDARD
378 | SLM-27/F14 | 10 | 2 |  | O RING | O RING ID 77mm x 2mm |  |  | ID 77mm x 2mm C/S | NITRILE RUBBER
379 | SLM-27/F14 | 11 | 1 |  | CIRCLIP | CIRCLIP ø 25mm |  |  | ø 25mm | STANDARD
380 | SLM-27/F14 | 12 | 8 | FOR 1 & 2 | HEX BOLT | HEX BOLT M8x25L - H.T. Gr. 8.8 |  |  | M8x25L | H.T. Gr. 8.8
381 | SLM-27/F14 | 13 | 2 |  | STOPPER STUD WITH NUT | STOPPER STUD WITH NUT M14x70L |  |  | M14x70L | H.T. Gr. 8.8
382 | SLM-27/F14 | 14 | 3 | FOR 1 & 7 | HEX BOLT | HEX BOLT M5x20L - M.S |  |  | M5x20L | M.S
383 | SLM-27/F14 | 15 | 2 | FOR 1 & 5 | BUSH | BUSH ø 35x21L | 008-07-M/RO |  | ø 35x21L | BRASS
384 | SLM-27/F14 | 16 | 1 |  | HANDWHEEL | HANDWHEEL ø 300mm | 011-09-F/RO |  | ø 300mm | M.S.FABRICATED
385 | SLM-27/F14 | 17 | 1 | FOR 5 & 16 | PARALLEL KEY | PARALLEL KEY 8x7x40 |  |  | 8x7x40 | C-40
386 | SLM-27/F14 | 18 | 1 | FOR 5 & 16 | HEX BOLT | HEX BOLT M8x15L - M.S |  |  | M8x15L | M.S
388 | SLM-27/F14 | 19 | 1 | FOR 3 | INDICATOR PLATE | INDICATOR PLATE ø 75mm |  |  | ø 75mm | ALUMINIUM
389 | SLM-27/F14 | 20 | 1 | FOR 16 | INDICATOR PLATE | INDICATOR PLATE ø 50mm |  |  | ø 50mm | ALUMINIUM
390 | SLM-27/F12 | 1 | 1 |  | WGB HOUSING | WGB HOUSING SLM-27/F12 | 301-01-M/RO |  |  | C.I. IS:210 Gr. FG 220
391 | SLM-27/F12 | 2 | 1 |  | WGB COVER | WGB COVER SLM-27/F12 | 002-01-M/RO |  |  | C.I. IS:210 Gr. FG 220
392 | SLM-27/F12 | 3 | 1 |  | QUADRANT | QUADRANT SLM-27/F12 | 003-02-M/RO |  |  | S.G.I. IS1865 Gr. 500/7
393 | SLM-27/F12 | 4 | 1 |  | WORM | WORM ø 55x83L - EN19 | 004-03-M/RO |  | ø 55x83L | EN19
394 | SLM-27/F12 | 5 | 1 |  | WORM SHAFT | WORM SHAFT ø 25x224L - EN8 | 405-04-M/RO |  | ø 25x224L | EN8
395 | SLM-27/F12 | 6 | 2 |  | SPACER | SPACER ø 45x10L | 007-04-M/RO |  | ø 45x10L | EN8
396 | SLM-27/F12 | 7 | 1 |  | TOP COVER | TOP COVER ø 60x15L | 012-09-M/RO |  | ø 60x15L | M.S
397 | SLM-27/F12 | 8 | 2 |  | SPIRAL PIN | SPIRAL PIN ø 8x40L |  |  | ø 8x40L | STANDARD
398 | SLM-27/F12 | 9 | 2 SETS |  | BEARING | BEARING AXK 2542+AS+AS |  |  | AXK 2542+AS+AS | STANDARD
399 | SLM-27/F12 | 10 | 2 |  | O RING | O RING ID 77mm x 2mm |  |  | ID 77mm x 2mm C/S | NITRILE RUBBER
400 | SLM-27/F12 | 11 | 1 |  | CIRCLIP | CIRCLIP ø 25mm |  |  | ø 25mm | STANDARD
401 | SLM-27/F12 | 12 | 8 | FOR 1 & 2 | HEX BOLT | HEX BOLT M8x25L - H.T. Gr. 8.8 |  |  | M8x25L | H.T. Gr. 8.8
402 | SLM-27/F12 | 13 | 2 |  | STOPPER STUD WITH NUT | STOPPER STUD WITH NUT M14x70L |  |  | M14x70L | H.T. Gr. 8.8
403 | SLM-27/F12 | 14 | 3 | FOR 1 & 7 | HEX BOLT | HEX BOLT M5x20L - M.S |  |  | M5x20L | M.S
404 | SLM-27/F12 | 15 | 2 | FOR 1 & 5 | BUSH | BUSH ø 35x21L | 008-07-M/RO |  | ø 35x21L | BRASS
405 | SLM-27/F12 | 16 | 1 |  | HANDWHEEL | HANDWHEEL ø 300mm | 011-09-F/RO |  | ø 300mm | M.S.FABRICATED
406 | SLM-27/F12 | 17 | 1 | FOR 5 & 16 | PARALLEL KEY | PARALLEL KEY 8x7x40 |  |  | 8x7x40 | C-40
407 | SLM-27/F12 | 18 | 1 | FOR 5 & 16 | HEX BOLT | HEX BOLT M8x15L - M.S |  |  | M8x15L | M.S
409 | SLM-27/F12 | 19 | 1 | FOR 3 | INDICATOR PLATE | INDICATOR PLATE ø 75mm |  |  | ø 75mm | ALUMINIUM
410 | SLM-27/F12 | 20 | 1 | FOR 16 | INDICATOR PLATE | INDICATOR PLATE ø 50mm |  |  | ø 50mm | ALUMINIUM
411 | SLM-37/F14 | 1 | 1 |  | WGB HOUSING | WGB HOUSING SLM-37/F14 | 001-01-M/RO |  |  | C.I. IS:210 Gr. FG 220
412 | SLM-37/F14 | 2 | 1 |  | WGB COVER | WGB COVER SLM-37/F14 | 002-01-M/RO |  |  | C.I. IS:210 Gr. FG 220
413 | SLM-37/F14 | 3 | 1 |  | QUADRANT | QUADRANT SLM-37/F14 | 003-02-M/RO |  |  | S.G.I. IS1865 Gr. 500/7
414 | SLM-37/F14 | 4 | 1 |  | WORM | WORM ø 60x83L - EN19 | 004-03-M/RO |  | ø 60x83L | EN19
415 | SLM-37/F14 | 5 | 1 |  | WORM SHAFT | WORM SHAFT ø 32x223L - EN8 | 005-04-M/RO |  | ø 32x223L | EN8
417 | SLM-37/F14 | 7 | 1 | MM-02 | SGB HOUSING | SGB HOUSING MM-02 | 014-01-M/RO |  |  | C.I. IS:210 Gr. FG 220
418 | SLM-37/F14 | 8 | 1 | MM-02 | SGB COVER | SGB COVER MM-02 | 015-01-M/RO |  |  | C.I. IS:210 Gr. FG 220
419 | SLM-37/F14 | 9 | 1 | MM-02 | SPUR GEAR | SPUR GEAR MM-02 | 022-04-M/RO |  | ø 65x39L | EN8
420 | SLM-37/F14 | 10 | 1 | MM-02 | PINION SHAFT | PINION SHAFT ø 40x134L - EN19 | 016-03-M/RO |  | ø 40x134L | EN19
421 | SLM-37/F14 | 11 | 1 |  | HANDWHEEL | HANDWHEEL ø 300mm | 011-09-F/RO |  | ø 300mm | M.S.FABRICATED
422 | SLM-37/F14 | 12 | 2 | FOR 1 & 5 | BUSH | BUSH ø 40x21L | 008-07-M/RO |  | ø 40x21L | BRASS
423 | SLM-37/F14 | 13 | 1 | FOR 5 & 7 | BUSH | BUSH ø 40x21L | 025-07-M/RO |  | ø 40x21L | BRASS
424 | SLM-37/F14 | 14 | 1 | FOR 7 & 10 | BUSH | BUSH ø 40x21L | 039-07-M/RO |  | ø 40x21L | BRASS
425 | SLM-37/F14 | 15 | 1 | FOR 8 & 10 | BUSH | BUSH ø 40x21L | 040-07-M/RO |  | ø 40x21L | BRASS
426 | SLM-37/F14 | 16 | 2 |  | SPIRAL PIN | SPIRAL PIN ø 8x40L |  |  | ø 8x40L | STANDARD
427 | SLM-37/F14 | 17 | 2 SETS |  | BEARING | BEARING AXK 4060+GS+WS |  |  | AXK 4060+GS+WS | STANDARD
428 | SLM-37/F14 | 18 | 2 |  | O RING | O RING ID 77mm x 2mm |  |  | ID 77mm x 2mm C/S | NITRILE RUBBER
429 | SLM-37/F14 | 19 | 2 |  | CIRCLIP | CIRCLIP ø 30mm |  |  | ø 30mm | STANDARD
430 | SLM-37/F14 | 20 | 1 |  | CIRCLIP | CIRCLIP ø 25mm |  |  | ø 25mm | STANDARD
431 | SLM-37/F14 | 21 | 8 | FOR 1 & 2 | HEX BOLT | HEX BOLT M8x30L - H.T. Gr. 8.8 |  |  | M8x30L | H.T. Gr. 8.8
432 | SLM-37/F14 | 22 | 4 | FOR 7 & 8 | HEX BOLT | HEX BOLT M6x25L - H.T. Gr. 8.8 |  |  | M6x25L | H.T. Gr. 8.8
433 | SLM-37/F14 | 23 | 3 | FOR 1 & 7 | ALLEN BOLT | ALLEN BOLT M8x25L |  |  | M8x25L | H.T. Gr. 10.9
434 | SLM-37/F14 | 6 | 2 |  | STOPPER STUD WITH NUT | STOPPER STUD WITH NUT M14x70L |  |  | M14x70L | H.T. Gr. 8.8
435 | SLM-37/F14 | 24 | 1 | FOR 10 & 11 | HEX BOLT | HEX BOLT M8x15L - M.S |  |  | M8x15L | M.S
437 | SLM-37/F14 | 25 | 1 | FOR 5 & 9 | PARALLEL KEY | PARALLEL KEY 8x7x28 |  |  | 8x7x28 | C-40
438 | SLM-37/F14 | 26 | 1 | FOR 10 & 11 | PARALLEL KEY | PARALLEL KEY 8x7x40 |  |  | 8x7x40 | C-40
439 | SLM-37/F14 | 27 | 1 | FOR 3 | INDICATOR PLATE | INDICATOR PLATE ø 75mm |  |  | ø 75mm | ALUMINIUM
440 | SLM-37/F14 | 28 | 1 | FOR 11 | INDICATOR PLATE | INDICATOR PLATE ø 50mm |  |  | ø 50mm | ALUMINIUM
441 | SLM-37A/F14 | 1 | 1 |  | WGB HOUSING | WGB HOUSING SLM-37A/F14 | 001-01-M/RO |  |  | C.I. IS:210 Gr. FG 220
442 | SLM-37A/F14 | 2 | 1 |  | WGB COVER | WGB COVER SLM-37A/F14 | 002-01-M/RO |  |  | C.I. IS:210 Gr. FG 220
443 | SLM-37A/F14 | 3 | 1 |  | QUADRANT | QUADRANT SLM-37A/F14 | 003-02-M/RO |  |  | S.G.I. IS1865 Gr. 500/7
444 | SLM-37A/F14 | 4 | 1 |  | WORM | WORM ø 60x83L - EN19 | 004-03-M/RO |  | ø 60x83L | EN19
445 | SLM-37A/F14 | 5 | 1 |  | WORM SHAFT | WORM SHAFT ø 32x223L - EN8 | 005-04-M/RO |  | ø 32x223L | EN8
447 | SLM-37A/F14 | 7 | 1 | MX-02 | SGB HOUSING | SGB HOUSING MX-02 | 014-01-M/RO |  |  | C.I. IS:210 Gr. FG 220
448 | SLM-37A/F14 | 8 | 1 | MX-02 | SGB COVER | SGB COVER MX-02 | 015-01-M/RO |  |  | C.I. IS:210 Gr. FG 220
449 | SLM-37A/F14 | 9 | 1 | MX-02 | SPUR GEAR | SPUR GEAR MX-02 | 022-04-M/RO |  | ø 90x42L | EN8
450 | SLM-37A/F14 | 10 | 1 | MX-02 (MO) | PINION SHAFT | PINION SHAFT ø 50x134L - EN19 | 016-03-M/RO |  | ø 50x134L | EN19
451 | SLM-37A/F14 | 11 | 1 | MX-02 (EO) | PINION SHAFT | PINION SHAFT ø 50x210L - EN19 | 016-03-M/RO |  | ø 50x210L | EN19
452 | SLM-37A/F14 | 12 | 1 |  | HANDWHEEL | HANDWHEEL ø 300mm | 011-09-F/RO |  | ø 300mm | M.S.FABRICATED
453 | SLM-37A/F14 | 13 | 2 | FOR 1 & 5 | BUSH | BUSH ø 40x21L | 008-07-M/RO |  | ø 40x21L | BRASS
454 | SLM-37A/F14 | 14 | 1 | FOR 5 & 7 | BUSH | BUSH ø 40x21L | 025-07-M/RO |  | ø 40x21L | BRASS
455 | SLM-37A/F14 | 15 | 1 | FOR 7 & 10 | BUSH | BUSH ø 40x21L | 039-07-M/RO |  | ø 40x21L | BRASS
456 | SLM-37A/F14 | 16 | 1 | FOR 8 & 10 | BUSH | BUSH ø 40x21L | 040-07-M/RO |  | ø 40x21L | BRASS
457 | SLM-37A/F14 | 17 | 2 |  | SPIRAL PIN | SPIRAL PIN ø 8x40L |  |  | ø 8x40L | STANDARD
458 | SLM-37A/F14 | 18 | 2 SETS |  | BEARING | BEARING AXK 4060+GS+WS |  |  | AXK 4060+GS+WS | STANDARD
459 | SLM-37A/F14 | 19 | 2 |  | O RING | O RING ID 77mm x 2mm |  |  | ID 77mm x 2mm C/S | NITRILE RUBBER
460 | SLM-37A/F14 | 20 | 2 |  | CIRCLIP | CIRCLIP ø 30mm |  |  | ø 30mm | STANDARD
461 | SLM-37A/F14 | 21 | 1 |  | CIRCLIP | CIRCLIP ø 25mm |  |  | ø 25mm | STANDARD
462 | SLM-37A/F14 | 22 | 8 | FOR 1 & 2 | HEX BOLT | HEX BOLT M8x30L - H.T. Gr. 8.8 |  |  | M8x30L | H.T. Gr. 8.8
463 | SLM-37A/F14 | 23 | 4 | FOR 7 & 8 | HEX BOLT | HEX BOLT M6x25L - H.T. Gr. 8.8 |  |  | M6x25L | H.T. Gr. 8.8
464 | SLM-37A/F14 | 24 | 3 | FOR 1 & 7 | ALLEN BOLT | ALLEN BOLT M8x25L |  |  | M8x25L | H.T. Gr. 10.9
465 | SLM-37A/F14 | 6 | 2 |  | STOPPER STUD WITH NUT | STOPPER STUD WITH NUT M14x70L |  |  | M14x70L | H.T. Gr. 8.8
466 | SLM-37A/F14 | 25 | 1 | FOR 10 & 11 | HEX BOLT | HEX BOLT M8x15L - M.S |  |  | M8x15L | M.S
468 | SLM-37A/F14 | 26 | 1 | FOR 5 & 9 | PARALLEL KEY | PARALLEL KEY 8x7x28 |  |  | 8x7x28 | C-40
469 | SLM-37A/F14 | 27 | 1 | FOR 10 & 11 | PARALLEL KEY | PARALLEL KEY 8x7x40 |  |  | 8x7x40 | C-40
470 | SLM-37A/F14 | 28 | 1 | FOR 3 | INDICATOR PLATE | INDICATOR PLATE ø 75mm |  |  | ø 75mm | ALUMINIUM
471 | SLM-37A/F14 | 29 | 1 | FOR 11 | INDICATOR PLATE | INDICATOR PLATE ø 50mm |  |  | ø 50mm | ALUMINIUM
472 | SLM-37/F16 | 1 | 1 |  | WGB HOUSING | WGB HOUSING SLM-37/F16 | 101-01-M/RO |  |  | C.I. IS:210 Gr. FG 220
473 | SLM-37/F16 | 2 | 1 |  | WGB COVER | WGB COVER SLM-37/F16 | 102-01-M/RO |  |  | C.I. IS:210 Gr. FG 220
474 | SLM-37/F16 | 3 | 1 |  | QUADRANT | QUADRANT SLM-37/F16 | 103-02-M/RO |  |  | S.G.I. IS1865 Gr. 500/7
475 | SLM-37/F16 | 4 | 1 |  | WORM | WORM ø 60x83L - EN19 | 004-03-M/RO |  | ø 60x83L | EN19
476 | SLM-37/F16 | 5 | 1 |  | WORM SHAFT | WORM SHAFT ø 32x224L - EN8 | 305-04-M/RO |  | ø 32x224L | EN8
477 | SLM-37/F16 | 6 | 2 |  | SPACER | SPACER ø 45x10L | 007-04-M/RO |  | ø 45x10L | EN8
478 | SLM-37/F16 | 7 | 1 |  | TOP COVER | TOP COVER ø 60x15L | 012-09-M/RO |  | ø 60x15L | M.S
479 | SLM-37/F16 | 8 | 2 |  | SPIRAL PIN | SPIRAL PIN ø 8x40L |  |  | ø 8x40L | STANDARD
480 | SLM-37/F16 | 9 | 2 SETS |  | BEARING | BEARING AXK 2542+AS+AS |  |  | AXK 2542+AS+AS | STANDARD
481 | SLM-37/F16 | 10 | 2 |  | O RING | O RING ID 77mm x 2mm |  |  | ID 77mm x 2mm C/S | NITRILE RUBBER
482 | SLM-37/F16 | 11 | 1 |  | CIRCLIP | CIRCLIP ø 25mm |  |  | ø 25mm | STANDARD
483 | SLM-37/F16 | 12 | 8 | FOR 1 & 2 | HEX BOLT | HEX BOLT M8x25L - H.T. Gr. 8.8 |  |  | M8x25L | H.T. Gr. 8.8
484 | SLM-37/F16 | 13 | 2 |  | STOPPER STUD WITH NUT | STOPPER STUD WITH NUT M14x70L |  |  | M14x70L | H.T. Gr. 8.8
485 | SLM-37/F16 | 14 | 3 | FOR 1 & 7 | HEX BOLT | HEX BOLT M5x20L - M.S |  |  | M5x20L | M.S
486 | SLM-37/F16 | 15 | 2 | FOR 1 & 5 | BUSH | BUSH ø 35x21L | 008-07-M/RO |  | ø 35x21L | BRASS
487 | SLM-37/F16 | 16 | 1 |  | HANDWHEEL | HANDWHEEL ø 300mm | 011-09-F/RO |  | ø 300mm | M.S.FABRICATED
488 | SLM-37/F16 | 17 | 1 | FOR 5 & 16 | PARALLEL KEY | PARALLEL KEY 8x7x40 |  |  | 8x7x40 | C-40
489 | SLM-37/F16 | 18 | 1 | FOR 5 & 16 | HEX BOLT | HEX BOLT M8x15L - M.S |  |  | M8x15L | M.S
491 | SLM-37/F16 | 19 | 1 | FOR 3 | INDICATOR PLATE | INDICATOR PLATE ø 75mm |  |  | ø 75mm | ALUMINIUM
492 | SLM-37/F16 | 20 | 1 | FOR 16 | INDICATOR PLATE | INDICATOR PLATE ø 50mm |  |  | ø 50mm | ALUMINIUM
493 | SLM-53/F16 | 1 | 1 |  | WGB HOUSING | WGB HOUSING SLM-53/F16 | 001-01-M/RO |  |  | C.I. IS:210 Gr. FG 220
494 | SLM-53/F16 | 2 | 1 |  | WGB COVER | WGB COVER SLM-53/F16 | 002-01-M/RO |  |  | C.I. IS:210 Gr. FG 220
495 | SLM-53/F16 | 3 | 1 |  | QUADRANT | QUADRANT SLM-53/F16 | 003-02-M/RO |  |  | S.G.I. IS1865 Gr. 500/7
496 | SLM-53/F16 | 4 | 1 |  | WORM | WORM ø 60x83L - EN19 | 004-03-M/RO |  | ø 60x83L | EN19
497 | SLM-53/F16 | 5 | 1 |  | WORM SHAFT | WORM SHAFT ø 32x258L - EN8 | 005-04-M/RO |  | ø 32x258L | EN8
498 | SLM-53/F16 | 6 | 2 |  | SPACER | SPACER ø 45x12L | 007-04-M/RO |  | ø 45x12L | EN8
499 | SLM-53/F16 | 7 | 1 | SM-03 | SGB HOUSING | SGB HOUSING SM-03 | 014-01-M/RO |  |  | C.I. IS:210 Gr. FG 220
500 | SLM-53/F16 | 8 | 1 | SM-03 | SGB COVER | SGB COVER SM-03 | 015-01-M/RO |  |  | C.I. IS:210 Gr. FG 220
501 | SLM-53/F16 | 9 | 1 | SM-03 | SPUR GEAR | SPUR GEAR SM-03 | 022-04-M/RO |  | ø 135x39L | EN8
502 | SLM-53/F16 | 10 | 1 | SM-03 | PINION SHAFT | PINION SHAFT ø 50x151L - EN19 | 016-03-M/RO |  | ø 50x151L | EN19
503 | SLM-53/F16 | 11 | 1 |  | HANDWHEEL | HANDWHEEL ø 550mm | 011-09-F/RO |  | ø 550mm | M.S.FABRICATED
504 | SLM-53/F16 | 12 | 2 | FOR 1 & 5 | BUSH | BUSH ø 40x28L | 008-07-M/RO |  | ø 40x28L | BRASS
505 | SLM-53/F16 | 13 | 1 | FOR 5 & 7 | BUSH | BUSH ø 40x18L | 025-07-M/RO |  | ø 40x18L | BRASS
506 | SLM-53/F16 | 14 | 1 | FOR 7 & 10 | BUSH | BUSH ø 35x21L | 039-07-M/RO |  | ø 35x21L | BRASS
507 | SLM-53/F16 | 15 | 1 | FOR 8 & 10 | BUSH | BUSH ø 35x37L | 040-07-M/RO |  | ø 35x37L | BRASS
508 | SLM-53/F16 | 16 | 2 |  | SPIRAL PIN | SPIRAL PIN ø 8x40L |  |  | ø 8x40L | STANDARD
509 | SLM-53/F16 | 17 | 2 SETS |  | BEARING | BEARING AXK 4060+GS+WS |  |  | AXK 4060+GS+WS | STANDARD
510 | SLM-53/F16 | 18 | 2 |  | THRUST RACES | THRUST RACES AS 2542 |  |  | AS 2542 | STANDARD
511 | SLM-53/F16 | 19 | 2 |  | O RING | O RING ID 102mm x 2mm |  |  | ID 102mm x 2mm C/S | NITRILE RUBBER
512 | SLM-53/F16 | 20 | 2 |  | CIRCLIP | CIRCLIP ø 30mm |  |  | ø 30mm | STANDARD
513 | SLM-53/F16 | 21 | 1 |  | CIRCLIP | CIRCLIP ø 25mm |  |  | ø 25mm | STANDARD
514 | SLM-53/F16 | 22 | 8 | FOR 1 & 2 | HEX BOLT | HEX BOLT M8x25L - H.T. Gr. 8.8 |  |  | M8x25L | H.T. Gr. 8.8
515 | SLM-53/F16 | 23 | 6 | FOR 7 & 8 | HEX BOLT | HEX BOLT M8x30L - H.T. Gr. 8.8 |  |  | M8x30L | H.T. Gr. 8.8
516 | SLM-53/F16 | 24 | 4 | FOR 1 & 7 | HEX BOLT | HEX BOLT M10x35L - H.T. Gr. 8.8 |  |  | M10x35L | H.T. Gr. 8.8
517 | SLM-53/F16 | 25 | 4 | FOR 7 & 8 | HEX BOLT | HEX BOLT M8x50L - H.T. Gr. 8.8 |  |  | M8x50L | H.T. Gr. 8.8
518 | SLM-53/F16 | 26 | 2 |  | STOPPER STUD WITH NUT | STOPPER STUD WITH NUT M14x70L |  |  | M14x70L | H.T. Gr. 8.8
519 | SLM-53/F16 | 27 | 1 | FOR 10 & 11 | HEX BOLT | HEX BOLT M8x15L - M.S |  |  | M8x15L | M.S
521 | SLM-53/F16 | 28 | 1 | FOR 5 & 9 | PARALLEL KEY | PARALLEL KEY 8x7x28 |  |  | 8x7x28 | C-40
522 | SLM-53/F16 | 29 | 1 | FOR 10 & 11 | PARALLEL KEY | PARALLEL KEY 8x7x40 |  |  | 8x7x40 | C-40
523 | SLM-53/F16 | 30 | 1 | FOR 3 | INDICATOR PLATE | INDICATOR PLATE ø 100mm |  |  | ø 100mm | ALUMINIUM
524 | SLM-53/F16 | 31 | 1 | FOR 11 | INDICATOR PLATE | INDICATOR PLATE ø 50mm |  |  | ø 50mm | ALUMINIUM
525 | SLM-66/F16 | 1 | 1 |  | WGB HOUSING | WGB HOUSING SLM-66/F16 | 001-01-M/RO |  |  | C.I. IS:210 Gr. FG 220
526 | SLM-66/F16 | 2 | 1 |  | WGB COVER | WGB COVER SLM-66/F16 | 002-01-M/RO |  |  | C.I. IS:210 Gr. FG 220
527 | SLM-66/F16 | 3 | 1 |  | QUADRANT | QUADRANT SLM-66/F16 | 003-02-M/RO |  |  | S.G.I. IS1865 Gr. 500/7
528 | SLM-66/F16 | 4 | 1 |  | WORM | WORM ø 70x75L - EN19 | 004-03-M/RO |  | ø 70x75L | EN19
529 | SLM-66/F16 | 5 | 1 |  | WORM SHAFT | WORM SHAFT ø 32x275L - EN8 | 005-04-M/RO |  | ø 32x275L | EN8
531 | SLM-66/F16 | 7 | 2 |  | SPACER | SPACER ø 60x8L | 007-04-M/RO |  | ø 60x8L | EN8
532 | SLM-66/F16 | 8 | 1 | SM-05 | SGB HOUSING | SGB HOUSING SM-05 | 014-01-M/RO |  |  | C.I. IS:210 Gr. FG 220
533 | SLM-66/F16 | 9 | 1 | SM-05 | SGB COVER | SGB COVER SM-05 | 015-01-M/RO |  |  | C.I. IS:210 Gr. FG 220
534 | SLM-66/F16 | 10 | 1 | SM-05 | SPUR GEAR | SPUR GEAR SM-05 | 022-04-M/RO |  | ø 150x39L | EN8
535 | SLM-66/F16 | 11 | 1 | SM-05 | PINION SHAFT | PINION SHAFT ø 40x151L - EN19 | 016-03-M/RO |  | ø 40x151L | EN19
536 | SLM-66/F16 | 12 | 1 |  | HANDWHEEL | HANDWHEEL ø 550mm | 011-09-F/RO |  | ø 550mm | M.S.FABRICATED
537 | SLM-66/F16 | 13 | 2 | FOR 1 & 5 | BUSH | BUSH ø 40x28L | 008-07-M/RO |  | ø 40x28L | BRASS
538 | SLM-66/F16 | 14 | 1 | FOR 5 & 8 | BUSH | BUSH ø 40x18L | 025-07-M/RO |  | ø 40x18L | BRASS
539 | SLM-66/F16 | 15 | 1 | FOR 8 & 11 | BUSH | BUSH ø 35x21L | 039-07-M/RO |  | ø 35x21L | BRASS
540 | SLM-66/F16 | 16 | 1 | FOR 9 & 11 | BUSH | BUSH ø 35x37L | 040-07-M/RO |  | ø 35x37L | BRASS
541 | SLM-66/F16 | 17 | 2 |  | SPIRAL PIN | SPIRAL PIN ø 8x40L |  |  | ø 8x40L | STANDARD
542 | SLM-66/F16 | 18 | 2 SETS |  | BEARING | BEARING AXK 4060+GS+WS |  |  | AXK 4060+GS+WS | STANDARD
543 | SLM-66/F16 | 19 | 2 |  | THRUST RACES | THRUST RACES AS 2542 |  |  | AS 2542 | STANDARD
544 | SLM-66/F16 | 20 | 2 |  | O RING | O RING ID 105mm x 3mm |  |  | ID 105mm x 3mm C/S | NITRILE RUBBER
545 | SLM-66/F16 | 21 | 2 |  | CIRCLIP | CIRCLIP ø 30mm |  |  | ø 30mm | STANDARD
546 | SLM-66/F16 | 22 | 1 |  | CIRCLIP | CIRCLIP ø 25mm |  |  | ø 25mm | STANDARD
547 | SLM-66/F16 | 23 | 8 | FOR 1 & 2 | HEX BOLT | HEX BOLT M10x30L - H.T. Gr. 8.8 |  |  | M10x30L | H.T. Gr. 8.8
548 | SLM-66/F16 | 24 | 6 | FOR 8 & 9 | HEX BOLT | HEX BOLT M8x30L - H.T. Gr. 8.8 |  |  | M8x30L | H.T. Gr. 8.8
549 | SLM-66/F16 | 25 | 4 | FOR 1 & 8 | HEX BOLT | HEX BOLT M10x35L - H.T. Gr. 8.8 |  |  | M10x35L | H.T. Gr. 8.8
550 | SLM-66/F16 | 26 | 4 | FOR 8 & 9 | HEX BOLT | HEX BOLT M8x50L - H.T. Gr. 8.8 |  |  | M8x50L | H.T. Gr. 8.8
551 | SLM-66/F16 | 6 | 2 |  | STOPPER STUD WITH NUT | STOPPER STUD WITH NUT M14x70L |  |  | M14x70L | H.T. Gr. 8.8
551 | SLM-66/F16 | 27 | 2 |  | STOPPER STUD WITH NUT | STOPPER STUD WITH NUT M14x70L |  |  | M14x70L | H.T. Gr. 8.8
552 | SLM-66/F16 | 28 | 1 | FOR 11 & 12 | HEX BOLT | HEX BOLT M8x15L - M.S |  |  | M8x15L | M.S
554 | SLM-66/F16 | 29 | 1 | FOR 5 & 10 | PARALLEL KEY | PARALLEL KEY 8x7x28 |  |  | 8x7x28 | C-40
555 | SLM-66/F16 | 30 | 1 | FOR 11 & 12 | PARALLEL KEY | PARALLEL KEY 8x7x40 |  |  | 8x7x40 | C-40
556 | SLM-66/F16 | 31 | 1 | FOR 3 | INDICATOR PLATE | INDICATOR PLATE ø 100mm |  |  | ø 100mm | ALUMINIUM
557 | SLM-66/F16 | 32 | 1 | FOR 12 | INDICATOR PLATE | INDICATOR PLATE ø 50mm |  |  | ø 50mm | ALUMINIUM
558 | SLM-66/F25 | 1 | 1 |  | WGB HOUSING | WGB HOUSING SLM-66/F25 | 001-01-M/RO |  |  | C.I. IS:210 Gr. FG 220
559 | SLM-66/F25 | 2 | 1 |  | WGB COVER | WGB COVER SLM-66/F25 | 002-01-M/RO |  |  | C.I. IS:210 Gr. FG 220
560 | SLM-66/F25 | 3 | 1 |  | QUADRANT | QUADRANT SLM-66/F25 | 003-02-M/RO |  |  | S.G.I. IS1865 Gr. 500/7
561 | SLM-66/F25 | 4 | 1 |  | WORM | WORM ø 70x75L - EN19 | 004-03-M/RO |  | ø 70x75L | EN19
562 | SLM-66/F25 | 5 | 1 |  | WORM SHAFT | WORM SHAFT ø 32x305L - EN8 | 005-04-M/RO |  | ø 32x305L | EN8
564 | SLM-66/F25 | 7 | 2 |  | SPACER | SPACER ø 60x8L | 007-04-M/RO |  | ø 60x8L | EN8
565 | SLM-66/F25 | 8 | 1 | SM-05 | SGB HOUSING | SGB HOUSING SM-05 | 014-01-M/RO |  |  | C.I. IS:210 Gr. FG 220
566 | SLM-66/F25 | 9 | 1 | SM-05 | SGB COVER | SGB COVER SM-05 | 015-01-M/RO |  |  | C.I. IS:210 Gr. FG 220
567 | SLM-66/F25 | 10 | 1 | SM-05 | SPUR GEAR | SPUR GEAR SM-05 | 022-04-M/RO |  | ø 150x39L | EN8
568 | SLM-66/F25 | 11 | 1 | SM-05 | PINION SHAFT | PINION SHAFT ø 40x151L - EN19 | 016-03-M/RO |  | ø 40x151L | EN19
569 | SLM-66/F25 | 12 | 1 |  | HANDWHEEL | HANDWHEEL ø 550mm | 011-09-F/RO |  | ø 550mm | M.S.FABRICATED
570 | SLM-66/F25 | 13 | 2 | FOR 1 & 5 | BUSH | BUSH ø 40x28L | 008-07-M/RO |  | ø 40x28L | BRASS
571 | SLM-66/F25 | 14 | 1 | FOR 5 & 8 | BUSH | BUSH ø 40x18L | 025-07-M/RO |  | ø 40x18L | BRASS
572 | SLM-66/F25 | 15 | 1 | FOR 8 & 11 | BUSH | BUSH ø 35x21L | 039-07-M/RO |  | ø 35x21L | BRASS
573 | SLM-66/F25 | 16 | 1 | FOR 9 & 11 | BUSH | BUSH ø 35x37L | 040-07-M/RO |  | ø 35x37L | BRASS
574 | SLM-66/F25 | 17 | 2 |  | SPIRAL PIN | SPIRAL PIN ø 8x40L |  |  | ø 8x40L | STANDARD
575 | SLM-66/F25 | 18 | 2 SETS |  | BEARING | BEARING AXK 4060+GS+WS |  |  | AXK 4060+GS+WS | STANDARD
576 | SLM-66/F25 | 19 | 2 |  | THRUST RACES | THRUST RACES AS 2542 |  |  | AS 2542 | STANDARD
577 | SLM-66/F25 | 20 | 2 |  | O RING | O RING ID 105mm x 3mm |  |  | ID 105mm x 3mm C/S | NITRILE RUBBER
578 | SLM-66/F25 | 21 | 2 |  | CIRCLIP | CIRCLIP ø 30mm |  |  | ø 30mm | STANDARD
579 | SLM-66/F25 | 22 | 1 |  | CIRCLIP | CIRCLIP ø 25mm |  |  | ø 25mm | STANDARD
580 | SLM-66/F25 | 23 | 8 | FOR 1 & 2 | HEX BOLT | HEX BOLT M10x30L - H.T. Gr. 8.8 |  |  | M10x30L | H.T. Gr. 8.8
581 | SLM-66/F25 | 24 | 6 | FOR 8 & 9 | HEX BOLT | HEX BOLT M8x30L - H.T. Gr. 8.8 |  |  | M8x30L | H.T. Gr. 8.8
582 | SLM-66/F25 | 25 | 4 | FOR 1 & 8 | HEX BOLT | HEX BOLT M10x35L - H.T. Gr. 8.8 |  |  | M10x35L | H.T. Gr. 8.8
583 | SLM-66/F25 | 26 | 4 | FOR 8 & 9 | HEX BOLT | HEX BOLT M8x50L - H.T. Gr. 8.8 |  |  | M8x50L | H.T. Gr. 8.8
584 | SLM-66/F25 | 6 | 2 |  | STOPPER STUD WITH NUT | STOPPER STUD WITH NUT M14x70L |  |  | M14x70L | H.T. Gr. 8.8
585 | SLM-66/F25 | 27 | 1 | FOR 11 & 12 | HEX BOLT | HEX BOLT M8x15L - M.S |  |  | M8x15L | M.S
587 | SLM-66/F25 | 28 | 1 | FOR 5 & 10 | PARALLEL KEY | PARALLEL KEY 8x7x28 |  |  | 8x7x28 | C-40
588 | SLM-66/F25 | 29 | 1 | FOR 11 & 12 | PARALLEL KEY | PARALLEL KEY 8x7x40 |  |  | 8x7x40 | C-40
589 | SLM-66/F25 | 30 | 1 | FOR 3 | INDICATOR PLATE | INDICATOR PLATE ø 100mm |  |  | ø 100mm | ALUMINIUM
590 | SLM-66/F25 | 31 | 1 | FOR 12 | INDICATOR PLATE | INDICATOR PLATE ø 50mm |  |  | ø 50mm | ALUMINIUM
591 | SLT-115/F25 | 1 | 1 |  | WGB HOUSING | WGB HOUSING SLT-115/F25 | 001-01-M/RO |  |  | C.I. IS:210 Gr. FG 220
592 | SLT-115/F25 | 2 | 1 |  | WGB COVER | WGB COVER SLT-115/F25 | 002-01-M/RO |  |  | C.I. IS:210 Gr. FG 220
593 | SLT-115/F25 | 3 | 1 |  | QUADRANT | QUADRANT SLT-115/F25 | 003-02-M/RO |  |  | S.G.I. IS1865 Gr. 500/7
594 | SLT-115/F25 | 4 | 1 |  | WORM | WORM ø 75x73L - EN19 | 004-03-M/RO |  | ø 75x73L | EN19
595 | SLT-115/F25 | 5 | 1 |  | WORM SHAFT | WORM SHAFT ø 40x323L - EN8 | 005-04-M/RO |  | ø 40x323L | EN8
597 | SLT-115/F25 | 7 | 1 | SM-05 | SGB HOUSING | SGB HOUSING SM-05 | 015-01-M/RO |  |  | C.I. IS:210 Gr. FG 220
598 | SLT-115/F25 | 8 | 1 | SM-05 | SGB COVER | SGB COVER SM-05 | 115-01-M/RO |  |  | C.I. IS:210 Gr. FG 220
599 | SLT-115/F25 | 9 | 1 | SM-05 | SPUR GEAR | SPUR GEAR SM-05 | 022-04-M/RO |  | ø 150x40L | EN8
600 | SLT-115/F25 | 10 | 1 | SM-05 (MO) | PINION SHAFT | PINION SHAFT ø 40x151L - EN19 | 216-03-M/RO |  | ø 40x151L | EN19
601 | SLT-115/F25 | 11 |  | SM-05 (EO) | PINION SHAFT | PINION SHAFT ø 40x229L - EN19 | 316-03-M/RO |  | ø 40x229 | EN19
602 | SLT-115/F25 | 12 | 1 |  | HANDWHEEL | HANDWHEEL ø 550mm | 011-09-F/RO |  | ø 550mm | M.S.FABRICATED
603 | SLT-115/F25 | 13 | 2 | FOR 1 & 5 | BUSH | BUSH ø 45x33L | 008-07-M/RO |  | ø 45x33L | BRASS
604 | SLT-115/F25 | 14 | 1 | FOR 5 & 7 | BUSH | BUSH ø 45x18L | 025-07-M/RO |  | ø 45x18L | BRASS
605 | SLT-115/F25 | 15 | 1 | FOR 7 & 10 | BUSH | BUSH ø 35x21L | 039-07-M/RO |  | ø 35x21L | BRASS
606 | SLT-115/F25 | 16 | 1 | FOR 8 & 10 | BUSH | BUSH ø 35x37L | 040-07-M/RO |  | ø 35x37L | BRASS
607 | SLT-115/F25 | 17 | 2 |  | SPIRAL PIN | SPIRAL PIN ø 8x45L |  |  | ø 8x45L | STANDARD
608 | SLT-115/F25 | 18 | 2 SETS |  | BEARING | BEARING AXK 4565+GS+WS |  |  | AXK 4565+GS+WS | STANDARD
609 | SLT-115/F25 | 19 | 2 |  | THRUST RACES | THRUST RACES AS 2542 |  |  | AS 2542 | STANDARD
610 | SLT-115/F25 | 20 | 2 |  | O RING | O RING ID 140mm x 3mm |  |  | ID 140mm x 3mm C/S | NITRILE RUBBER
611 | SLT-115/F25 | 21 | 1 |  | CIRCLIP | CIRCLIP ø 35mm |  |  | ø 35mm | STANDARD
612 | SLT-115/F25 | 22 | 1 |  | CIRCLIP | CIRCLIP ø 25mm |  |  | ø 25mm | STANDARD
613 | SLT-115/F25 | 23 | 10 | FOR 1 & 2 | HEX BOLT | HEX BOLT M10x25L - H.T. Gr. 8.8 |  |  | M10x25L | H.T. Gr. 8.8
614 | SLT-115/F25 | 24 | 6 | FOR 7 & 8 | HEX BOLT | HEX BOLT M8x30L - H.T. Gr. 8.8 |  |  | M8x30L | H.T. Gr. 8.8
615 | SLT-115/F25 | 25 | 4 | FOR 1 & 7 | HEX BOLT | HEX BOLT M10x35L - H.T. Gr. 8.8 |  |  | M10x35L | H.T. Gr. 8.8
616 | SLT-115/F25 | 26 | 4 | FOR 7 & 8 | HEX BOLT | HEX BOLT M8x50L - H.T. Gr. 8.8 |  |  | M8x50L | H.T. Gr. 8.8
617 | SLT-115/F25 | 6 | 2 |  | STOPPER STUD WITH NUT | STOPPER STUD WITH NUT M14x100L |  |  | M14x100L | H.T. Gr. 8.8
618 | SLT-115/F25 | 27 | 1 | FOR 10 & 11 | HEX BOLT | HEX BOLT M8x15L - M.S |  |  | M8x15L | M.S
620 | SLT-115/F25 | 28 | 1 | FOR 5 & 9 | PARALLEL KEY | PARALLEL KEY 10x8x28 |  |  | 10x8x28 | C-40
621 | SLT-115/F25 | 29 | 1 | FOR 10 & 11 | PARALLEL KEY | PARALLEL KEY 8x7x40 |  |  | 8x7x40 | C-40
622 | SLT-115/F25 | 30 | 1 | FOR 3 | INDICATOR PLATE | INDICATOR PLATE ø 135mm |  |  | ø 135mm | ALUMINIUM
623 | SLT-115/F25 | 31 | 1 | FOR 11 | INDICATOR PLATE | INDICATOR PLATE ø 50mm |  |  | ø 50mm | ALUMINIUM
624 | SLT-125/F25 | 1 | 1 |  | WGB HOUSING | WGB HOUSING SLT-125/F25 | 001-01-M/RO |  |  | C.I. IS:210 Gr. FG 220
625 | SLT-125/F25 | 2 | 1 |  | WGB COVER | WGB COVER SLT-125/F25 | 002-01-M/RO |  |  | C.I. IS:210 Gr. FG 220
626 | SLT-125/F25 | 3 | 1 |  | QUADRANT | QUADRANT SLT-125/F25 | 003-02-M/RO |  |  | S.G.I. IS1865 Gr. 500/7
627 | SLT-125/F25 | 4 | 1 |  | WORM | WORM ø 100x83L - EN19 | 004-03-M/RO |  | ø 100x83L | EN19
628 | SLT-125/F25 | 5 | 1 | (MO/EO) | WORM SHAFT | WORM SHAFT ø 45x342L - EN8 | 105-04-M/RO |  | ø 45x342L | EN8
629 | SLT-125/F25 | 6 | 2 |  | SPACER | SPACER ø 65x15L | 007-04-M/RO |  | ø 65x15L | EN8
630 | SLT-125/F25 | 7 | 1 | DC-09 | SGB HOUSING | SGB HOUSING DC-09 | 114-01-M/RO |  |  | C.I. IS:210 Gr. FG 220
631 | SLT-125/F25 | 8 | 1 | DC-09 | SGB COVER | SGB COVER DC-09 | 015-01-M/RO |  |  | C.I. IS:210 Gr. FG 220
632 | SLT-125/F25 | 9 | 1 | I ,DC-09 | SPUR GEAR | SPUR GEAR-I,DC-09 | 023-04-M/RO |  | ø 130x28L | EN8
633 | SLT-125/F25 | 10 | 1 | II,DC-09 | SPUR GEAR | SPUR GEAR-II,DC-09 | 024-04-M/RO |  | ø 130x53L | EN8
634 | SLT-125/F25 | 11 | 1 | I, DC-09 (MO/EO) | PINION SHAFT | PINION SHAFT ø 55x163L - EN19 | 217-03-M/RO |  | ø 55x163L | EN19
635 | SLT-125/F25 | 12 | 1 | I, DC-9 | PINION SHAFT | PINION SHAFT ø 55x128L - EN19 | 117-03-M/RO |  | ø 55x128L | EN19
636 | SLT-125/F25 | 13 | 1 | II,DC-9 (EO) | PINION SHAFT | PINION SHAFT ø 55x215L - EN19 | 817-03-M'/RO |  | ø 55x215L | EN19
637 | SLT-125/F25 | 14 | 1 | II,DC-9 (MO) | PINION SHAFT | PINION SHAFT ø 55x143L - EN19 | 018-03-M/RO |  | ø 55x143L | EN19
638 | SLT-125/F25 | 15 | 1 |  | HANDWHEEL | HANDWHEEL ø 550mm | 011-09-F/RO |  | ø 550mm | M.S.FABRICATED
639 | SLT-125/F25 | 16 | 1 | FOR 5 & 7 | BUSH | BUSH ø 55x23L | 025-07-M/RO |  | ø 55x23L | BRASS
640 | SLT-125/F25 | 17 | 1 | FOR 7 & 12 | BUSH | BUSH ø 40x27L | 027-07-M/RO |  | ø 40x27L | BRASS
641 | SLT-125/F25 | 18 | 1 | FOR 8 & 13 | BUSH | BUSH ø 40x24L | 029-07-M/RO |  | ø 40x24L | BRASS
642 | SLT-125/F25 | 19 | 1 | FOR 8 & 11 | BUSH | BUSH ø 35x27L | 026-07-M/RO |  | ø 35x27L | BRASS
643 | SLT-125/F25 | 20 | 2 |  | SPIRAL PIN | SPIRAL PIN ø 12x27L |  |  | ø 12x27L | STANDARD
644 | SLT-125/F25 | 21 | 2 SETS |  | BEARING | BEARING AXK 6085+GS+WS |  |  | AXK 6085+GS+WS | STANDARD
645 | SLT-125/F25 | 22 | 1 SET |  | BEARING | BEARING AXK 2542+AS+AS |  |  | AXK 2542+AS+AS | STANDARD
646 | SLT-125/F25 | 23 | 2 |  | NEEDLE ROLLER CAGE | NEEDLE ROLLER CAGE KT 404527 |  |  | KT 404527 | STANDARD
647 | SLT-125/F25 | 24 | 1 |  | NEEDLE ROLLER CAGE | NEEDLE ROLLER CAGE KT 253017 |  |  | KT 253017 | STANDARD
648 | SLT-125/F25 | 25 | 1 |  | THRUST RACES | THRUST RACES AS 2542 |  |  | AS 2542 | STANDARD
649 | SLT-125/F25 | 26 | 1 |  | THRUST RACES | THRUST RACES AS 3047 |  |  | AS 3047 | STANDARD
650 | SLT-125/F25 | 27 | 2 |  | O RING | O RING ID 145mm x 4mm |  |  | ID 145mm x 4mm C/S | NITRILE RUBBER
651 | SLT-125/F25 | 28 | 1 |  | CIRCLIP | CIRCLIP ø 38mm |  |  | ø 38mm | STANDARD
652 | SLT-125/F25 | 29 | 1 |  | CIRCLIP | CIRCLIP ø 25mm |  |  | ø 25mm | STANDARD
653 | SLT-125/F25 | 30 | 12 | FOR 1 & 2 | HEX BOLT | HEX BOLT M8x25L - H.T. Gr. 8.8 |  |  | M8x25L | H.T. Gr. 8.8
654 | SLT-125/F25 | 31 | 8 | FOR 7 & 8 | HEX BOLT | HEX BOLT M8x35L - H.T. Gr. 8.8 |  |  | M8x35L | H.T. Gr. 8.8
655 | SLT-125/F25 | 32 | 2 |  | GRUB SCREW | GRUB SCREW M16x12L |  |  | M16x12L | M.S
656 | SLT-125/F25 | 33 | 2 |  | EYE BOLT | EYE BOLT M16x45L |  |  | M16x45L | FORGED STEEL
657 | SLT-125/F25 | 34 | 4 | FOR 1 & 7 | ALLEN BOLT | ALLEN BOLT M20x50L |  |  | M20x50L | H.T. Gr. 10.9
659 | SLT-125/F25 | 35 | 2 |  | STOPPER STUD WITH NUT | STOPPER STUD WITH NUT M14x70L |  |  | M14x70L | H.T. Gr. 8.8
660 | SLT-125/F25 | 36 | 1 | FOR 11 & 14 | HEX BOLT | HEX BOLT M8x15L - M.S |  |  | M8x15L | M.S
662 | SLT-125/F25 | 37 | 1 | FOR 5 & 10 | PARALLEL KEY | PARALLEL KEY 12x8x40 |  |  | 12x8x40 | C-40
663 | SLT-125/F25 | 38 | 1 | FOR 9 & 13 | PARALLEL KEY | PARALLEL KEY 8x7x25 |  |  | 8x7x25 | C-40
664 | SLT-125/F25 | 39 | 1 | FOR 11 & 14 | PARALLEL KEY | PARALLEL KEY 8x7x40 |  |  | 8x7x40 | C-40
665 | SLT-125/F25 | 40 | 1 | FOR 3 | INDICATOR PLATE | INDICATOR PLATE ø 140mm |  |  | ø 140mm | ALUMINIUM
666 | SLT-125/F25 | 41 | 1 | FOR 14 | INDICATOR PLATE | INDICATOR PLATE ø 50mm |  |  | ø 50mm | ALUMINIUM
667 | SLT-165/F30 | 1 | 1 |  | WGB HOUSING | WGB HOUSING SLT-165/F30 | 001-01-M/RO |  |  | C.I. IS:210 Gr. FG 220
668 | SLT-165/F30 | 2 | 1 |  | WGB COVER | WGB COVER SLT-165/F30 | 002-01-M/RO |  |  | C.I. IS:210 Gr. FG 220
669 | SLT-165/F30 | 3 | 1 |  | QUADRANT | QUADRANT SLT-165/F30 | 003-02-M/RO |  |  | S.G.I. IS1865 Gr. 500/7
670 | SLT-165/F30 | 4 | 1 |  | WORM | WORM ø 95x83L - EN19 | 004-03-M/RO |  | ø 95x83L | EN19
671 | SLT-165/F30 | 5 | 1 |  | WORM SHAFT | WORM SHAFT ø 45x341L - EN8 | 005-04-M/RO |  | ø 45x341L | EN8
673 | SLT-165/F30 | 7 | 1 | ST-05 | SGB HOUSING | SGB HOUSING ST-05 | 014-01-M/RO |  |  | C.I. IS:210 Gr. FG 220
674 | SLT-165/F30 | 8 | 1 | ST-05 | SGB COVER | SGB COVER ST-05 | 015-01-M/RO |  |  | C.I. IS:210 Gr. FG 220
675 | SLT-165/F30 | 9 | 1 | MT-02 | SGB HOUSING | SGB HOUSING MT-02 | 014-01-M/RO |  |  | C.I. IS:210 Gr. FG 220
676 | SLT-165/F30 | 10 | 1 | MT-02 | SGB COVER | SGB COVER MT-02 | 015-01-M/RO |  |  | C.I. IS:210 Gr. FG 220
677 | SLT-165/F30 | 11 | 1 | ST-05 | SPUR GEAR | SPUR GEAR ST-05 | 022-04-M/RO |  | ø 170x45L | EN8
678 | SLT-165/F30 | 12 | 1 | MT-02 | SPUR GEAR | SPUR GEAR MT-02 | 022-04-M/RO |  | ø 70x39L | EN8
679 | SLT-165/F30 | 13 | 1 | ST-05 | PINION SHAFT | PINION SHAFT ø 40x163L - EN19 | 016-03-M'/RO |  | ø 40x163L | EN19
680 | SLT-165/F30 | 14 | 1 | MT-02 | PINION SHAFT | PINION SHAFT ø 40x135L - EN19 | 016-03-M/RO |  | ø 40x135L | EN19
681 | SLT-165/F30 | 15 | 1 |  | HANDWHEEL | HANDWHEEL ø 550mm | 011-09-F/RO |  | ø 550mm | M.S.FABRICATED
682 | SLT-165/F30 | 16 | 1 | FOR 5 & 7 | BUSH | BUSH ø 50x23L | 025-07-M/RO |  | ø 50x23L | BRASS
683 | SLT-165/F30 | 17 | 1 | FOR 7 & 13 | BUSH | BUSH ø 35x19L | 039-07-M/RO |  | ø 35x19L | BRASS
684 | SLT-165/F30 | 18 | 1 | FOR 8 & 13 | BUSH | BUSH ø 35x33L | 040-07-M/RO |  | ø 35x33L | BRASS
685 | SLT-165/F30 | 19 | 1 | FOR 9 & 13 | BUSH | BUSH ø 35x21L | 039-07-M/RO |  | ø 35x21L | BRASS
686 | SLT-165/F30 | 20 | 1 | FOR 9 & 14 | BUSH | BUSH ø 40x20L | 139-07-M/RO |  | ø 40x20L | BRASS
687 | SLT-165/F30 | 21 | 1 | FOR 10 & 14 | BUSH | BUSH ø 40x29L | 040-07-M/RO |  | ø 40x29L | BRASS
688 | SLT-165/F30 | 22 | 2 |  | SPIRAL PIN | SPIRAL PIN ø 12x70L |  |  | ø 12x70L | STANDARD
689 | SLT-165/F30 | 23 | 2 SETS |  | BEARING | BEARING AXK 6085+GS+WS |  |  | AXK 6085+GS+WS | STANDARD
690 | SLT-165/F30 | 24 | 2 |  | NEEDLE ROLLER CAGE | NEEDLE ROLLER CAGE KT 404527 |  |  | KT 404527 | STANDARD
691 | SLT-165/F30 | 25 | 4 |  | THRUST RACES | THRUST RACES AS 2542 |  |  | AS 2542 | STANDARD
692 | SLT-165/F30 | 26 | 2 |  | O RING | O RING ID 160mm x 4mm |  |  | ID 160mm x 4mm C/S | NITRILE RUBBER
693 | SLT-165/F30 | 27 | 2 |  | CIRCLIP | CIRCLIP ø 40mm |  |  | ø 40mm | STANDARD
694 | SLT-165/F30 | 28 | 3 |  | CIRCLIP | CIRCLIP ø 25mm |  |  | ø 25mm | STANDARD
695 | SLT-165/F30 | 29 | 10 | FOR 1 & 2 | HEX BOLT | HEX BOLT M10x25L - H.T. Gr. 8.8 |  |  | M10x25L | H.T. Gr. 8.8
696 | SLT-165/F30 | 30 | 5 | FOR 7 & 8 | HEX BOLT | HEX BOLT M6x30L - H.T. Gr. 8.8 |  |  | M6x30L | H.T. Gr. 8.8
697 | SLT-165/F30 | 31 | 4 | FOR 1 & 7 | HEX BOLT | HEX BOLT M16x40L - H.T. Gr. 8.8 |  |  | M16x40L | H.T. Gr. 8.8
698 | SLT-165/F30 | 32 | 2 | FOR 9 & 10 | HEX BOLT | HEX BOLT M8x20L - H.T. Gr. 8.8 |  |  | M8x20L | H.T. Gr. 8.8
699 | SLT-165/F30 | 33 | 2 |  | GRUB SCREW | GRUB SCREW M16x12L |  |  | M16x12L | M.S
700 | SLT-165/F30 | 34 | 3 | FOR 8 & 9 | ALLEN BOLT | ALLEN BOLT M8x25L |  |  | M8x25L | H.T. Gr. 10.9
701 | SLT-165/F30 | 35 | 3 | FOR 7 & 8 | ALLEN BOLT | ALLEN BOLT M6x35L |  |  | M6x35L | H.T. Gr. 10.9
702 | SLT-165/F30 | 36 | 3 | FOR 9 & 10 | ALLEN BOLT | ALLEN BOLT M8x20L |  |  | M8x20L | H.T. Gr. 10.9
703 | SLT-165/F30 | 6 | 2 |  | STOPPER STUD WITH NUT | STOPPER STUD WITH NUT M16x125L |  |  | M16x125L | H.T. Gr. 8.8
704 | SLT-165/F30 | 37 | 1 | FOR 14 & 15 | HEX BOLT | HEX BOLT M8x15L - M.S |  |  | M8x15L | M.S
706 | SLT-165/F30 | 38 | 1 | FOR 5 & 11 | PARALLEL KEY | PARALLEL KEY 12x8x32 |  |  | 12x8x32 | C-40
707 | SLT-165/F30 | 39 | 1 | FOR 12 & 13 | PARALLEL KEY | PARALLEL KEY 8x7x25 |  |  | 8x7x25 | C-40
708 | SLT-165/F30 | 40 | 1 | FOR 14 & 15 | PARALLEL KEY | PARALLEL KEY 8x7x40 |  |  | 8x7x40 | C-40
709 | SLT-165/F30 | 41 | 1 | FOR 3 | INDICATOR PLATE | INDICATOR PLATE ø 155mm |  |  | ø 155mm | ALUMINIUM
710 | SLT-165/F30 | 42 | 1 | FOR 15 | INDICATOR PLATE | INDICATOR PLATE ø 50mm |  |  | ø 50mm | ALUMINIUM
711 | SLT-200/F30 | 1 | 1 |  | WGB HOUSING | WGB HOUSING SLT-200/F30 | 001-01-M/RO |  |  | S.G.I. IS1865 Gr. 500/7
712 | SLT-200/F30 | 2 | 1 |  | WGB COVER | WGB COVER SLT-200/F30 | 002-01-M/RO |  |  | S.G.I. IS1865 Gr. 500/7
713 | SLT-200/F30 | 3 | 1 |  | QUADRANT | QUADRANT SLT-200/F30 | 003-02-M/RO |  |  | S.G.I. IS1865 Gr. 500/7
714 | SLT-200/F30 | 4 | 1 |  | WORM | WORM ø 105x103L - EN19 | 004-03-M/RO |  | ø 105x103L | EN19
715 | SLT-200/F30 | 5 | 1 |  | WORM SHAFT | WORM SHAFT ø 50x384L - EN8 | 005-04-M/RO |  | ø 50x384L | EN8
716 | SLT-200/F30 | 6 | 2 |  | SPACER | SPACER ø 75x17L | 007-04-M/RO |  | ø 75x17L | EN8
717 | SLT-200/F30 | 7 | 1 | DC-09 | SGB HOUSING | SGB HOUSING DC-09 | 014-01-M/RO |  |  | C.I. IS:210 Gr. FG 220
718 | SLT-200/F30 | 8 | 1 | DC-09 | SGB COVER | SGB COVER DC-09 | 015-01-M/RO |  |  | C.I. IS:210 Gr. FG 220
719 | SLT-200/F30 | 9 | 1 | MT-02 | SGB HOUSING | SGB HOUSING MT-02 | 014-01-M/RO |  |  | C.I. IS:210 Gr. FG 220
720 | SLT-200/F30 | 10 | 1 | MT-02 | SGB COVER | SGB COVER MT-02 | 015-01-M/RO |  |  | C.I. IS:210 Gr. FG 220
721 | SLT-200/F30 | 11 | 1 | I , DC-09 | SPUR GEAR | SPUR GEAR-I, DC-09 | 023-04-M/RO |  | ø 130x28L | EN8
722 | SLT-200/F30 | 12 | 1 | II , DC-09 | SPUR GEAR | SPUR GEAR-II, DC-09 | 024-04-M/RO |  | ø 130x53L | EN8
723 | SLT-200/F30 | 13 | 1 | , MT-02 | SPUR GEAR | SPUR GEAR, MT-02 | 022-04-M/RO |  | ø 70x39L | EN8
724 | SLT-200/F30 | 14 | 1 | I, DC-09 | PINION SHAFT | PINION SHAFT ø 55x143L - EN19 | 017-03-M'/RO |  | ø 55x143L | EN19
725 | SLT-200/F30 | 15 | 1 | II, DC-9 | PINION SHAFT | PINION SHAFT ø 55x143L - EN19 | 018-03-M/RO |  | ø 55x143L | EN19
726 | SLT-200/F30 | 16 | 1 | MT-02 | PINION SHAFT | PINION SHAFT ø 40x135L - EN19 | 016-03-M/RO |  | ø 40x135L | EN19
727 | SLT-200/F30 | 17 | 1 | MT-02 (EO) | PINION SHAFT | PINION SHAFT ø 40x221L - EN19 | 116-03-M/RO |  | ø 40x221L | EN19
728 | SLT-200/F30 | 18 | 1 |  | HANDWHEEL | HANDWHEEL ø 750mm | 011-09-F/RO |  | ø 750mm | M.S.FABRICATED
729 | SLT-200/F30 | 19 | 1 | FOR 5 & 8 | BUSH | BUSH ø 55x23L | 025-07-M/RO |  | ø 55x23L | BRASS
730 | SLT-200/F30 | 20 | 1 | FOR 8 & 16 | BUSH | BUSH ø 40x27L | 027-07-M/RO |  | ø 40x27L | BRASS
731 | SLT-200/F30 | 21 | 1 | FOR 9 & 16 | BUSH | BUSH ø 40x24L | 029-07-M/RO |  | ø 40x24L | BRASS
732 | SLT-200/F30 | 22 | 1 | FOR 9 & 15 | BUSH | BUSH ø 35x27L | 028-07-M/RO |  | ø 35x27L | BRASS
733 | SLT-200/F30 | 23 | 1 | FOR 10 & 15 | BUSH | BUSH ø 35x21L | 026-07-M/RO |  | ø 35x21L | BRASS
734 | SLT-200/F30 | 24 | 1 | FOR 10 & 17 | BUSH | BUSH ø 40x20L | 039-07-M/RO |  | ø 40x20L | BRASS
735 | SLT-200/F30 | 25 | 1 | FOR 11 & 17 | BUSH | BUSH ø 40x29L | 040-07-M/RO |  | ø 40x29L | BRASS
736 | SLT-200/F30 | 26 | 2 |  | SPIRAL PIN | SPIRAL PIN ø 12x70L |  |  | ø 12x70L | STANDARD
737 | SLT-200/F30 | 27 | 2 SETS |  | BEARING | BEARING AXK 7095+GS+WS |  |  | AXK 7095+GS+WS | STANDARD
738 | SLT-200/F30 | 28 | 1 SET |  | BEARING | BEARING AXK 2542+AS+AS |  |  | AXK 2542+AS+AS | STANDARD
739 | SLT-200/F30 | 29 | 2 |  | NEEDLE ROLLER CAGE | NEEDLE ROLLER CAGE KT 455320 |  |  | KT 455320 | STANDARD
740 | SLT-200/F30 | 30 | 1 |  | NEEDLE ROLLER CAGE | NEEDLE ROLLER CAGE KT 253017 |  |  | KT 253017 | STANDARD
741 | SLT-200/F30 | 31 | 3 |  | THRUST RACES | THRUST RACES AS 2542 |  |  | AS 2542 | STANDARD
742 | SLT-200/F30 | 32 | 1 |  | THRUST RACES | THRUST RACES AS 3047 |  |  | AS 3047 | STANDARD
743 | SLT-200/F30 | 33 | 2 |  | O RING | O RING ID 160mm x 4mm |  |  | ID 160mm x 4mm C/S | NITRILE RUBBER
744 | SLT-200/F30 | 34 | 1 |  | CIRCLIP | CIRCLIP ø 42mm |  |  | ø 42mm | STANDARD
745 | SLT-200/F30 | 35 | 3 |  | CIRCLIP | CIRCLIP ø 25mm |  |  | ø 25mm | STANDARD
746 | SLT-200/F30 | 36 | 10 | FOR 1 & 2 | HEX BOLT | HEX BOLT M10x25L - H.T. Gr. 8.8 |  |  | M10x25L | H.T. Gr. 8.8
747 | SLT-200/F30 | 37 | 8 | FOR 8 & 9 | HEX BOLT | HEX BOLT M8x35L - H.T. Gr. 8.8 |  |  | M8x35L | H.T. Gr. 8.8
748 | SLT-200/F30 | 38 | 2 | FOR 10 & 11 | HEX BOLT | HEX BOLT M8x25L - H.T. Gr. 8.8 |  |  | M8x25L | H.T. Gr. 8.8
749 | SLT-200/F30 | 39 | 2 |  | GRUB SCREW | GRUB SCREW M16x12L |  |  | M16x12L | M.S
750 | SLT-200/F30 | 40 | 2 |  | EYE BOLT | EYE BOLT M16x45L |  |  | M16x45L | FORGED STEEL
751 | SLT-200/F30 | 41 | 4 | FOR 1 & 8 | ALLEN BOLT | ALLEN BOLT M20x50L |  |  | M20x50L | H.T. Gr. 10.9
752 | SLT-200/F30 | 42 | 3 | FOR 9 & 10 | ALLEN BOLT | ALLEN BOLT M8x25L |  |  | M8x25L | H.T. Gr. 10.9
753 | SLT-200/F30 | 43 | 3 | FOR 10 & 11 | ALLEN BOLT | ALLEN BOLT M8x20L |  |  | M8x20L | H.T. Gr. 10.9
755 | SLT-200/F30 | 44 | 2 |  | STOPPER STUD WITH NUT | STOPPER STUD WITH NUT M16x125L |  |  | M16x125L | H.T. Gr. 8.8
756 | SLT-200/F30 | 45 | 1 | FOR 17 & 19 | HEX BOLT | HEX BOLT M8x15L - M.S |  |  | M8x15L | M.S
758 | SLT-200/F30 | 46 | 1 | FOR 5 & 13 | PARALLEL KEY | PARALLEL KEY 12x8x40 |  |  | 12x8x40 | C-40
759 | SLT-200/F30 | 47 | 1 | FOR 12 & 16 | PARALLEL KEY | PARALLEL KEY 8x7x25 |  |  | 8x7x25 | C-40
760 | SLT-200/F30 | 48 | 1 | FOR 14 & 15 | PARALLEL KEY | PARALLEL KEY 8x7x25 |  |  | 8x7x25 | C-40
761 | SLT-200/F30 | 49 | 1 | FOR 17 & 19 | PARALLEL KEY | PARALLEL KEY 8x7x40 |  |  | 8x7x40 | C-40
762 | SLT-200/F30 | 50 | 1 | FOR 3 | INDICATOR PLATE | INDICATOR PLATE ø 155mm |  |  | ø 155mm | ALUMINIUM
763 | SLT-200/F30 | 51 | 1 | FOR 19 | INDICATOR PLATE | INDICATOR PLATE ø 50mm |  |  | ø 50mm | ALUMINIUM
764 | SLT-250/F35 | 1 | 1 |  | WGB HOUSING | WGB HOUSING SLT-250/F35 | 001-01-M/RO |  |  | S.G.I. IS1865 Gr. 500/7
765 | SLT-250/F35 | 2 | 1 |  | WGB COVER | WGB COVER SLT-250/F35 | 002-01-M/RO |  |  | S.G.I. IS1865 Gr. 500/7
766 | SLT-250/F35 | 3 | 1 |  | QUADRANT | QUADRANT SLT-250/F35 | 003-02-M/RO |  |  | S.G.I. IS1865 Gr. 500/7
767 | SLT-250/F35 | 4 | 1 |  | WORM | WORM ø 115x103L - EN19 | 004-03-M/RO |  | ø 115x103L | EN19
768 | SLT-250/F35 | 5 | 1 |  | WORM SHAFT | WORM SHAFT ø 50x413L - EN8 | 005-04-M/RO |  | ø 50x413L | EN8
770 | SLT-250/F35 | 7 | 2 |  | SPACER | SPACER ø 95x7L | 007-04-M/RO |  | ø 95x7L | EN8
771 | SLT-250/F35 | 8 | 1 | DC-09 | SGB HOUSING | SGB HOUSING DC-09 | 014-01-M/RO |  |  | C.I. IS:210 Gr. FG 220
772 | SLT-250/F35 | 9 | 1 | DC-09 | SGB COVER | SGB COVER DC-09 | 015-01-M/RO |  |  | C.I. IS:210 Gr. FG 220
773 | SLT-250/F35 | 10 | 1 | MT-02 | SGB HOUSING | SGB HOUSING MT-02 | 014-01-M/RO |  |  | C.I. IS:210 Gr. FG 220
774 | SLT-250/F35 | 11 | 1 | MT-02 | SGB COVER | SGB COVER MT-02 | 015-01-M/RO |  |  | C.I. IS:210 Gr. FG 220
775 | SLT-250/F35 | 12 | 1 | I , DC-09 | SPUR GEAR | SPUR GEAR-I, DC-09 | 023-04-M/RO |  | ø 130x28L | EN8
776 | SLT-250/F35 | 13 | 1 | II , DC-09 | SPUR GEAR | SPUR GEAR-II, DC-09 | 024-04-M/RO |  | ø 130x53L | EN8
777 | SLT-250/F35 | 14 | 1 | , MT-02 | SPUR GEAR | SPUR GEAR, MT-02 | 022-04-M/RO |  | ø 70x39L | EN8
778 | SLT-250/F35 | 15 | 1 | I, DC-09 | PINION SHAFT | PINION SHAFT ø 55x143L - EN19 | 017-03-M'/RO |  | ø 55x143L | EN19
779 | SLT-250/F35 | 16 | 1 | II, DC-9 | PINION SHAFT | PINION SHAFT ø 55x143L - EN19 | 018-03-M/RO |  | ø 55x143L | EN19
780 | SLT-250/F35 | 17 | 1 | MT-02 | PINION SHAFT | PINION SHAFT ø 40x135L - EN19 | 016-03-M/RO |  | ø 40x135L | EN19
781 | SLT-250/F35 | 18 | 1 | MT-02 (EO) | PINION SHAFT | PINION SHAFT ø 40x221L - EN19 | 116-03-M/RO |  | ø 40x221L | EN19
782 | SLT-250/F35 | 19 | 1 |  | HANDWHEEL | HANDWHEEL ø 750mm | 011-09-F/RO |  | ø 750mm | M.S.FABRICATED
783 | SLT-250/F35 | 20 | 1 | FOR 5 & 8 | BUSH | BUSH ø 55x23L | 025-07-M/RO |  | ø 55x23L | BRASS
784 | SLT-250/F35 | 21 | 1 | FOR 8 & 16 | BUSH | BUSH ø 40x27L | 027-07-M/RO |  | ø 40x27L | BRASS
785 | SLT-250/F35 | 22 | 1 | FOR 9 & 16 | BUSH | BUSH ø 40x24L | 029-07-M/RO |  | ø 40x24L | BRASS
786 | SLT-250/F35 | 23 | 1 | FOR 9 & 15 | BUSH | BUSH ø 35x27L | 028-07-M/RO |  | ø 35x27L | BRASS
787 | SLT-250/F35 | 24 | 1 | FOR 10 & 15 | BUSH | BUSH ø 35x21L | 026-07-M/RO |  | ø 35x21L | BRASS
788 | SLT-250/F35 | 25 | 1 | FOR 10 & 17 | BUSH | BUSH ø 40x20L | 039-07-M/RO |  | ø 40x20L | BRASS
789 | SLT-250/F35 | 26 | 2 | FOR 11 & 17 | BUSH | BUSH ø 40x29L | 040-07-M/RO |  | ø 40x29L | BRASS
790 | SLT-250/F35 | 27 | 2 |  | SPIRAL PIN | SPIRAL PIN ø 12x70L |  |  | ø 12x70L | STANDARD
791 | SLT-250/F35 | 28 | 2 SETS |  | BEARING | BEARING AXK 7095+GS+WS |  |  | AXK 7095+GS+WS | STANDARD
792 | SLT-250/F35 | 29 | 1 SET |  | BEARING | BEARING AXK 2542+AS+AS |  |  | AXK 2542+AS+AS | STANDARD
793 | SLT-250/F35 | 30 | 2 |  | NEEDLE ROLLER CAGE | NEEDLE ROLLER CAGE KT 455320 |  |  | KT 455320 | STANDARD
794 | SLT-250/F35 | 31 | 1 |  | NEEDLE ROLLER CAGE | NEEDLE ROLLER CAGE KT 253017 |  |  | KT 253017 | STANDARD
795 | SLT-250/F35 | 32 | 3 |  | THRUST RACES | THRUST RACES AS 2542 |  |  | AS 2542 | STANDARD
796 | SLT-250/F35 | 33 | 1 |  | THRUST RACES | THRUST RACES AS 3047 |  |  | AS 3047 | STANDARD
797 | SLT-250/F35 | 34 | 2 |  | O RING | O RING ID 180mm x 4mm |  |  | ID 180mm x 4mm C/S | NITRILE RUBBER
798 | SLT-250/F35 | 35 | 1 |  | CIRCLIP | CIRCLIP ø 42mm |  |  | ø 42mm | STANDARD
799 | SLT-250/F35 | 36 | 3 |  | CIRCLIP | CIRCLIP ø 25mm |  |  | ø 25mm | STANDARD
800 | SLT-250/F35 | 37 | 10 | FOR 1 & 2 | HEX BOLT | HEX BOLT M10x25L - H.T. Gr. 8.8 |  |  | M10x25L | H.T. Gr. 8.8
801 | SLT-250/F35 | 38 | 8 | FOR 8 & 9 | HEX BOLT | HEX BOLT M8x35L - H.T. Gr. 8.8 |  |  | M8x35L | H.T. Gr. 8.8
802 | SLT-250/F35 | 39 | 2 | FOR 10 & 11 | HEX BOLT | HEX BOLT M8x25L - H.T. Gr. 8.8 |  |  | M8x25L | H.T. Gr. 8.8
803 | SLT-250/F35 | 40 | 2 |  | GRUB SCREW | GRUB SCREW M16x12L |  |  | M16x12L | M.S
804 | SLT-250/F35 | 41 | 2 |  | EYE BOLT | EYE BOLT M16x45L |  |  | M16x45L | FORGED STEEL
805 | SLT-250/F35 | 42 | 4 | FOR 1 & 8 | ALLEN BOLT | ALLEN BOLT M20x50L |  |  | M20x50L | H.T. Gr. 10.9
806 | SLT-250/F35 | 43 | 3 | FOR 9 & 10 | ALLEN BOLT | ALLEN BOLT M8x25L |  |  | M8x25L | H.T. Gr. 10.9
807 | SLT-250/F35 | 44 | 3 | FOR 10 & 11 | ALLEN BOLT | ALLEN BOLT M8x20L |  |  | M8x20L | H.T. Gr. 10.9
809 | SLT-250/F35 | 6 | 2 |  | STOPPER STUD WITH NUT | STOPPER STUD WITH NUT M16x125L |  |  | M16x125L | H.T. Gr. 8.8
810 | SLT-250/F35 | 45 | 1 | FOR 17 & 19 | HEX BOLT | HEX BOLT M8x15L - M.S |  |  | M8x15L | M.S
812 | SLT-250/F35 | 46 | 1 | FOR 5 & 13 | PARALLEL KEY | PARALLEL KEY 12x8x40 |  |  | 12x8x40 | C-40
813 | SLT-250/F35 | 47 | 1 | FOR 12 & 16 | PARALLEL KEY | PARALLEL KEY 8x7x25 |  |  | 8x7x25 | C-40
814 | SLT-250/F35 | 48 | 1 | FOR 14 & 15 | PARALLEL KEY | PARALLEL KEY 8x7x25 |  |  | 8x7x25 | C-40
815 | SLT-250/F35 | 49 | 1 | FOR 17 & 19 | PARALLEL KEY | PARALLEL KEY 8x7x40 |  |  | 8x7x40 | C-40
816 | SLT-250/F35 | 50 | 1 | FOR 3 | INDICATOR PLATE | INDICATOR PLATE ø 175mm |  |  | ø 175mm | ALUMINIUM
817 | SLT-250/F35 | 51 | 1 | FOR 19 | INDICATOR PLATE | INDICATOR PLATE ø 50mm |  |  | ø 50mm | ALUMINIUM
818 | SLT-350/F35 | 1 | 1 |  | WGB HOUSING | WGB HOUSING SLT-350/F35 | 001-01-M/RO |  |  | S.G.I. IS1865 Gr. 500/7
819 | SLT-350/F35 | 2 | 1 |  | WGB COVER | WGB COVER SLT-350/F35 | 002-01-M/RO |  |  | S.G.I. IS1865 Gr. 500/7
820 | SLT-350/F35 | 3 | 1 |  | QUADRANT | QUADRANT SLT-350/F35 | 003-02-M/RO |  |  | S.G.I. IS1865 Gr. 500/7
821 | SLT-350/F35 | 4 | 1 |  | WORM | WORM ø 140x225L - EN19 | 004-03-M/RO |  | ø 140x225L | EN19
822 | SLT-350/F35 | 5 | 1 |  | WORM SHAFT | WORM SHAFT ø 60x480L - EN8 | 105-04-M/RO |  | ø 60x480L | EN8
824 | SLT-350/F35 | 7 | 1 | DT-09 | SGB HOUSING | SGB HOUSING DT-09 | 014-01-M/RO |  |  | C.I. IS:210 Gr. FG 220
825 | SLT-350/F35 | 8 | 1 | DT-09 | SGB COVER | SGB COVER DT-09 | 015-01-M/RO |  |  | C.I. IS:210 Gr. FG 220
826 | SLT-350/F35 | 9 | 1 | SM-03 | SGB HOUSING | SGB HOUSING SM-03 | 014-01-M/RO |  |  | C.I. IS:210 Gr. FG 220
827 | SLT-350/F35 | 10 | 1 | SM-03 | SGB COVER | SGB COVER SM-03 | 015-01-M/RO |  |  | C.I. IS:210 Gr. FG 220
828 | SLT-350/F35 | 11 | 1 | I , DT-09 | SPUR GEAR | SPUR GEAR-I, DT-09 | 023-04-M/RO |  | ø 155x38L | EN8
829 | SLT-350/F35 | 12 | 1 | II , DT-09 | SPUR GEAR | SPUR GEAR-II, DT-09 | 024-04-M/RO |  | ø 195x53L | EN8
830 | SLT-350/F35 | 13 | 1 | , SM-03 | SPUR GEAR | SPUR GEAR, SM-03 | 022-04-M/RO |  | ø 135x39L | EN8
831 | SLT-350/F35 | 14 | 1 | I, DT-09 | PINION SHAFT | PINION SHAFT ø 60x161L - EN19 | 017-03-M'/RO |  | ø 60x161L | EN19
832 | SLT-350/F35 | 15 | 1 | II, DT-9 | PINION SHAFT | PINION SHAFT ø 75x141L - EN19 | 018-03-M/RO |  | ø 75x141L | EN19
833 | SLT-350/F35 | 16 | 1 | SM-03 | PINION SHAFT | PINION SHAFT ø 50x151L - EN19 | 016-03-M/RO |  | ø 50x151L | EN19
834 | SLT-350/F35 | 17 | 1 | SM-03 (Auma) | PINION SHAFT | PINION SHAFT ø 50x231L - EN19 | 116-03-M/RO |  | ø 50x231L | EN19
835 | SLT-350/F35 | 18 | 1 | SM-03 (Rotork) | PINION SHAFT | PINION SHAFT ø 50x147L - EN19 | 116-03-M/RO |  | ø 50x147L | EN19
836 | SLT-350/F35 | 19 | 1 |  | HANDWHEEL | HANDWHEEL ø 750mm | 011-09-F/RO |  | ø 750mm | M.S.FABRICATED
837 | SLT-350/F35 | 20 | 1 | FOR 5 & 7 | BUSH | BUSH ø 65x28L | 025-07-M/RO |  | ø 65x28L | BRASS
838 | SLT-350/F35 | 21 | 1 | FOR 7 & 15 | BUSH | BUSH ø 55x28L | 027-07-M/RO |  | ø 55x28L | BRASS
839 | SLT-350/F35 | 22 | 1 | FOR 8 & 14 | BUSH | BUSH ø 40x28L | 028-07-M/RO |  | ø 40x28L | BRASS
840 | SLT-350/F35 | 23 | 1 | FOR 7 & 14 | BUSH | BUSH ø 40x28L | 026-07-M/RO |  | ø 40x28L | BRASS
841 | SLT-350/F35 | 24 | 1 | FOR 9 & 14 | BUSH | BUSH ø 40x18L | 026-07-M/RO |  | ø 40x18L | BRASS
842 | SLT-350/F35 | 25 | 1 | FOR 9 & 16 | BUSH | BUSH ø 35x21L | 039-07-M/RO |  | ø 35x21L | BRASS
843 | SLT-350/F35 | 26 | 1 | FOR 10 & 16 | BUSH | BUSH ø 35x37L | 040-07-M/RO |  | ø 35x37L | BRASS
844 | SLT-350/F35 | 27 | 2 |  | SPIRAL PIN | SPIRAL PIN ø 12x80L |  |  | ø 12x80L | STANDARD
845 | SLT-350/F35 | 28 | 2 SETS |  | BEARING | BEARING AXK 80105+GS+WS |  |  | AXK 80105+GS+WS | STANDARD
846 | SLT-350/F35 | 29 | 2 |  | NEEDLE ROLLER CAGE | NEEDLE ROLLER CAGE KT 556020 |  |  | KT 556020 | STANDARD
847 | SLT-350/F35 | 30 | 1 |  | NEEDLE ROLLER CAGE | NEEDLE ROLLER CAGE KT 455320 |  |  | KT 455320 | STANDARD
848 | SLT-350/F35 | 31 | 1 |  | THRUST RACES | THRUST RACES AS 4565 |  |  | AS 4565 | STANDARD
849 | SLT-350/F35 | 32 | 2 |  | THRUST RACES | THRUST RACES AS 3047 |  |  | AS 3047 | STANDARD
850 | SLT-350/F35 | 33 | 2 |  | THRUST RACES | THRUST RACES AS 2542 |  |  | AS 2542 | STANDARD
851 | SLT-350/F35 | 34 | 2 |  | O RING | O RING ID 220mm x 4mm |  |  | ID 220mm x 4mm C/S | NITRILE RUBBER
852 | SLT-350/F35 | 35 | 2 |  | CIRCLIP | CIRCLIP ø 55mm |  |  | ø 55mm | STANDARD
853 | SLT-350/F35 | 36 | 2 |  | CIRCLIP | CIRCLIP ø 30mm |  |  | ø 30mm | STANDARD
854 | SLT-350/F35 | 37 | 1 |  | CIRCLIP | CIRCLIP ø 25mm |  |  | ø 25mm | STANDARD
855 | SLT-350/F35 | 38 | 12 | FOR 1 & 2 | HEX BOLT | HEX BOLT M10x35L - H.T. Gr. 8.8 |  |  | M10x35L | H.T. Gr. 8.8
856 | SLT-350/F35 | 39 | 5 | FOR 7 & 8 | HEX BOLT | HEX BOLT M10x25L - H.T. Gr. 8.8 |  |  | M10x25L | H.T. Gr. 8.8
857 | SLT-350/F35 | 40 | 6 | FOR 9 & 10 | HEX BOLT | HEX BOLT M8x35L - H.T. Gr. 8.8 |  |  | M8x35L | H.T. Gr. 8.8
858 | SLT-350/F35 | 41 | 4 | FOR 8 & 9 | HEX BOLT | HEX BOLT M10x30L - H.T. Gr. 8.8 |  |  | M10x30L | H.T. Gr. 8.8
859 | SLT-350/F35 | 42 | 2 |  | GRUB SCREW | GRUB SCREW M16x12L |  |  | M16x12L | M.S
860 | SLT-350/F35 | 43 | 2 |  | EYE BOLT | EYE BOLT M16x25L |  |  | M16x25L | FORGED STEEL
861 | SLT-350/F35 | 44 | 4 | FOR 1 & 7 | ALLEN BOLT | ALLEN BOLT M20x50L |  |  | M20x50L | H.T. Gr. 10.9
862 | SLT-350/F35 | 45 | 3 | FOR 7 & 8 | ALLEN BOLT | ALLEN BOLT M10x25L |  |  | M10x25L | H.T. Gr. 10.9
863 | SLT-350/F35 | 46 | 4 | FOR 9 & 10 | ALLEN BOLT | ALLEN BOLT M8x45L |  |  | M8x45L | H.T. Gr. 10.9
865 | SLT-350/F35 | 6 | 2 |  | STOPPER STUD WITH NUT | STOPPER STUD WITH NUT M20x125L |  |  | M20x125L | H.T. Gr. 8.8
866 | SLT-350/F35 | 47 | 1 | FOR 16 & 19 | HEX BOLT | HEX BOLT M8x15L - M.S |  |  | M8x15L | M.S
868 | SLT-350/F35 | 48 | 1 | FOR 5 & 12 | PARALLEL KEY | PARALLEL KEY 16x10x45 |  |  | 16x10x45 | C-40
869 | SLT-350/F35 | 49 | 1 | FOR 11 & 15 | PARALLEL KEY | PARALLEL KEY 14x9x36 |  |  | 14x9x36 | C-40
870 | SLT-350/F35 | 50 | 1 | FOR 13 & 14 | PARALLEL KEY | PARALLEL KEY 8x7x32 |  |  | 8x7x32 | C-40
871 | SLT-350/F35 | 51 | 1 | FOR 16 & 19 | PARALLEL KEY | PARALLEL KEY 8x7x40 |  |  | 8x7x40 | C-40
872 | SLT-350/F35 | 52 | 1 | FOR 3 | INDICATOR PLATE | INDICATOR PLATE ø 215mm |  |  | ø 215mm | ALUMINIUM
873 | SLT-350/F35 | 53 | 1 | FOR 19 | INDICATOR PLATE | INDICATOR PLATE ø 50mm |  |  | ø 50mm | ALUMINIUM
874 | SLT-460/F35 | 1 | 1 |  | WGB HOUSING | WGB HOUSING SLT-460/F35 | 001-01-M/RO |  |  | S.G.I. IS1865 Gr. 500/7
875 | SLT-460/F35 | 2 | 1 |  | WGB COVER | WGB COVER SLT-460/F35 | 002-01-M/RO |  |  | S.G.I. IS1865 Gr. 500/7
876 | SLT-460/F35 | 3 | 1 |  | QUADRANT | QUADRANT SLT-460/F35 | 003-02-M/RO |  |  | S.G.I. IS1865 Gr. 500/7
877 | SLT-460/F35 | 4 | 1 |  | WORM | WORM ø 140x225L - EN19 | 004-03-M/RO |  | ø 140x225L | EN19
878 | SLT-460/F35 | 5 | 1 |  | WORM SHAFT | WORM SHAFT ø 60x480L - EN8 | 105-04-M/RO |  | ø 60x480L | EN8
879 | SLT-460/F35 | 6 | 2 |  | SPACER | SPACER ø 85x18L | 007-04-M/RO |  | ø 85x18L | EN8
880 | SLT-460/F35 | 7 | 1 | DT-09 | SGB HOUSING | SGB HOUSING DT-09 | 014-01-M/RO |  |  | C.I. IS:210 Gr. FG 220
881 | SLT-460/F35 | 8 | 1 | DT-09 | SGB COVER | SGB COVER DT-09 | 015-01-M/RO |  |  | C.I. IS:210 Gr. FG 220
882 | SLT-460/F35 | 9 | 1 | SM-05 | SGB HOUSING | SGB HOUSING SM-05 | 015-01-M/RO |  |  | C.I. IS:210 Gr. FG 220
883 | SLT-460/F35 | 10 | 1 | SM-05 | SGB COVER | SGB COVER SM-05 | 115-01-M/RO |  |  | C.I. IS:210 Gr. FG 220
884 | SLT-460/F35 | 11 | 1 | I , DT-09 | SPUR GEAR | SPUR GEAR-I, DT-09 | 023-04-M/RO |  | ø 155x38L | EN8
885 | SLT-460/F35 | 12 | 1 | II , DT-09 | SPUR GEAR | SPUR GEAR-II, DT-09 | 024-04-M/RO |  | ø 195x53L | EN8
886 | SLT-460/F35 | 13 | 1 | , SM-05 | SPUR GEAR | SPUR GEAR, SM-05 | 022-04-M/RO |  | ø 150x39L | EN8
887 | SLT-460/F35 | 14 | 1 | I, DT-09 | PINION SHAFT | PINION SHAFT ø 60x161L - EN19 | 017-03-M'/RO |  | ø 60x161L | EN19
888 | SLT-460/F35 | 15 | 1 | II, DT-9 | PINION SHAFT | PINION SHAFT ø 75x141L - EN19 | 018-03-M/RO |  | ø 75x141L | EN19
889 | SLT-460/F35 | 16 | 1 | SM-05 | PINION SHAFT | PINION SHAFT ø 40x151L - EN19 | 216-03-M/RO |  | ø 40x151L | EN19
890 | SLT-460/F35 | 17 | 1 | SM-05 (Auma) | PINION SHAFT | PINION SHAFT ø 40x231L - EN19 | 316-03-M/RO |  | ø 40x231L | EN19
891 | SLT-460/F35 | 18 | 1 | SM-05 (Rotork) | PINION SHAFT | PINION SHAFT ø 40x147L - EN19 | 316-03-M/RO |  | ø 40x147L | EN19
892 | SLT-460/F35 | 19 | 1 |  | HANDWHEEL | HANDWHEEL ø 750mm | 011-09-F/RO |  | ø 750mm | M.S.FABRICATED
893 | SLT-460/F35 | 20 | 1 | FOR 5 & 7 | BUSH | BUSH ø 65x28L | 025-07-M/RO |  | ø 65x28L | BRASS
894 | SLT-460/F35 | 21 | 1 | FOR 7 & 15 | BUSH | BUSH ø 55x28L | 027-07-M/RO |  | ø 55x28L | BRASS
895 | SLT-460/F35 | 22 | 1 | FOR 8 & 14 | BUSH | BUSH ø 40x28L | 028-07-M/RO |  | ø 40x28L | BRASS
896 | SLT-460/F35 | 23 | 1 | FOR 7 & 14 | BUSH | BUSH ø 40x28L | 026-07-M/RO |  | ø 40x28L | BRASS
897 | SLT-460/F35 | 24 | 1 | FOR 9 & 14 | BUSH | BUSH ø 40x18L | 026-07-M/RO |  | ø 40x18L | BRASS
898 | SLT-460/F35 | 25 | 1 | FOR 9 & 16 | BUSH | BUSH ø 35x21L | 039-07-M/RO |  | ø 35x21L | BRASS
899 | SLT-460/F35 | 26 | 1 | FOR 10 & 16 | BUSH | BUSH ø 35x37L | 040-07-M/RO |  | ø 35x37L | BRASS
900 | SLT-460/F35 | 27 | 2 |  | SPIRAL PIN | SPIRAL PIN ø 12x80L |  |  | ø 12x80L | STANDARD
901 | SLT-460/F35 | 28 | 2 SETS |  | BEARING | BEARING AXK 80105+GS+WS |  |  | AXK 80105+GS+WS | STANDARD
902 | SLT-460/F35 | 29 | 2 |  | NEEDLE ROLLER CAGE | NEEDLE ROLLER CAGE KT 556020 |  |  | KT 556020 | STANDARD
903 | SLT-460/F35 | 30 | 1 |  | NEEDLE ROLLER CAGE | NEEDLE ROLLER CAGE KT 455320 |  |  | KT 455320 | STANDARD
904 | SLT-460/F35 | 31 | 1 |  | THRUST RACES | THRUST RACES AS 4565 |  |  | AS 4565 | STANDARD
905 | SLT-460/F35 | 32 | 2 |  | THRUST RACES | THRUST RACES AS 3047 |  |  | AS 3047 | STANDARD
906 | SLT-460/F35 | 33 | 2 |  | THRUST RACES | THRUST RACES AS 2542 |  |  | AS 2542 | STANDARD
907 | SLT-460/F35 | 34 | 2 |  | O RING | O RING ID 220mm x 4mm |  |  | ID 220mm x 4mm C/S | NITRILE RUBBER
908 | SLT-460/F35 | 35 | 2 |  | CIRCLIP | CIRCLIP ø 55mm |  |  | ø 55mm | STANDARD
909 | SLT-460/F35 | 36 | 2 |  | CIRCLIP | CIRCLIP ø 30mm |  |  | ø 30mm | STANDARD
910 | SLT-460/F35 | 37 | 1 |  | CIRCLIP | CIRCLIP ø 25mm |  |  | ø 25mm | STANDARD
911 | SLT-460/F35 | 38 | 12 | FOR 1 & 2 | HEX BOLT | HEX BOLT M12x35L - H.T. Gr. 8.8 |  |  | M12x35L | H.T. Gr. 8.8
912 | SLT-460/F35 | 39 | 5 | FOR 7 & 8 | HEX BOLT | HEX BOLT M10x25L - H.T. Gr. 8.8 |  |  | M10x25L | H.T. Gr. 8.8
913 | SLT-460/F35 | 40 | 6 | FOR 9 & 10 | HEX BOLT | HEX BOLT M8x35L - H.T. Gr. 8.8 |  |  | M8x35L | H.T. Gr. 8.8
914 | SLT-460/F35 | 41 | 4 | FOR 8 & 9 | HEX BOLT | HEX BOLT M10x30L - H.T. Gr. 8.8 |  |  | M10x30L | H.T. Gr. 8.8
915 | SLT-460/F35 | 42 | 2 |  | GRUB SCREW | GRUB SCREW M16x12L |  |  | M16x12L | M.S
916 | SLT-460/F35 | 43 | 2 |  | EYE BOLT | EYE BOLT M16x25L |  |  | M16x25L | FORGED STEEL
917 | SLT-460/F35 | 44 | 4 | FOR 1 & 7 | ALLEN BOLT | ALLEN BOLT M20x50L |  |  | M20x50L | H.T. Gr. 10.9
918 | SLT-460/F35 | 45 | 3 | FOR 7 & 8 | ALLEN BOLT | ALLEN BOLT M10x25L |  |  | M10x25L | H.T. Gr. 10.9
919 | SLT-460/F35 | 46 | 4 | FOR 9 & 10 | ALLEN BOLT | ALLEN BOLT M8x45L |  |  | M8x45L | H.T. Gr. 10.9
921 | SLT-460/F35 | 47 | 2 |  | STOPPER STUD WITH NUT | STOPPER STUD WITH NUT M20x125L |  |  | M20x125L | H.T. Gr. 8.8
922 | SLT-460/F35 | 48 | 1 | FOR 16 & 19 | HEX BOLT | HEX BOLT M8x15L - M.S |  |  | M8x15L | M.S
924 | SLT-460/F35 | 49 | 1 | FOR 5 & 12 | PARALLEL KEY | PARALLEL KEY 16x10x45 |  |  | 16x10x45 | C-40
925 | SLT-460/F35 | 50 | 1 | FOR 11 & 15 | PARALLEL KEY | PARALLEL KEY 14x9x36 |  |  | 14x9x36 | C-40
926 | SLT-460/F35 | 51 | 1 | FOR 13 & 14 | PARALLEL KEY | PARALLEL KEY 8x7x32 |  |  | 8x7x32 | C-40
927 | SLT-460/F35 | 52 | 1 | FOR 16 & 19 | PARALLEL KEY | PARALLEL KEY 8x7x40 |  |  | 8x7x40 | C-40
928 | SLT-460/F35 | 53 | 1 | FOR 3 | INDICATOR PLATE | INDICATOR PLATE ø 215mm |  |  | ø 215mm | ALUMINIUM
929 | SLT-460/F35 | 54 | 1 | FOR 19 | INDICATOR PLATE | INDICATOR PLATE ø 50mm |  |  | ø 50mm | ALUMINIUM
930 | SLT-165/F30 | 1 | 1 |  | WGB HOUSING | WGB HOUSING SLT-165/F30 | 001-01-M/RO |  |  | C.I. IS:210 Gr. FG 220
931 | SLT-165/F30 | 2 | 1 |  | WGB COVER | WGB COVER SLT-165/F30 | 002-01-M/RO |  |  | C.I. IS:210 Gr. FG 220
932 | SLT-165/F30 | 3 | 1 |  | QUADRANT | QUADRANT SLT-165/F30 | 003-02-M/RO |  |  | S.G.I. IS1865 Gr. 500/7
933 | SLT-165/F30 | 4 | 1 |  | WORM | WORM ø 95x83L - EN19 | 004-03-M/RO |  | ø 95x83L | EN19
934 | SLT-165/F30 | 5 | 1 |  | WORM SHAFT | WORM SHAFT ø 45x341L - EN8 | 005-04-M/RO |  | ø 45x341L | EN8
936 | SLT-165/F30 | 7 | 1 | ST-05 | SGB HOUSING | SGB HOUSING ST-05 | 014-01-M/RO |  |  | C.I. IS:210 Gr. FG 220
937 | SLT-165/F30 | 8 | 1 | ST-05 | SGB COVER | SGB COVER ST-05 | 015-01-M/RO |  |  | C.I. IS:210 Gr. FG 220
938 | SLT-165/F30 | 9 | 1 | MX-02 | SGB HOUSING | SGB HOUSING MX-02 | 014-01-M/RO |  |  | C.I. IS:210 Gr. FG 220
939 | SLT-165/F30 | 10 | 1 | MX-02 | SGB COVER | SGB COVER MX-02 | 015-01-M/RO |  |  | C.I. IS:210 Gr. FG 220
940 | SLT-165/F30 | 11 | 1 | ST-05 | SPUR GEAR | SPUR GEAR ST-05 | 022-04-M/RO |  | ø 170x45L | EN8
941 | SLT-165/F30 | 12 | 1 | MX-02 | SPUR GEAR | SPUR GEAR MX-02 | 022-04-M/RO |  | ø 90x42L | EN8
942 | SLT-165/F30 | 13 | 1 | ST-05 | PINION SHAFT | PINION SHAFT ø 40x163L - EN19 | 016-03-M'/RO |  | ø 40x163L | EN19
943 | SLT-165/F30 | 14 | 1 | MX-02 (MO) | PINION SHAFT | PINION SHAFT ø 50x135L - EN19 | 016-03-M/RO |  | ø 50x135L | EN19
944 | SLT-165/F30 | 15 |  | MX-02 (EO) | PINION SHAFT | PINION SHAFT ø 50x210L - EN19 |  |  | ø 50x210L | EN19
945 | SLT-165/F30 | 16 | 1 |  | HANDWHEEL | HANDWHEEL ø 550mm | 011-09-F/RO |  | ø 550mm | M.S.FABRICATED
946 | SLT-165/F30 | 17 | 1 | FOR 5 & 7 | BUSH | BUSH ø 50x23L | 025-07-M/RO |  | ø 50x23L | BRASS
947 | SLT-165/F30 | 18 | 1 | FOR 7 & 13 | BUSH | BUSH ø 35x19L | 039-07-M/RO |  | ø 35x19L | BRASS
948 | SLT-165/F30 | 19 | 1 | FOR 8 & 13 | BUSH | BUSH ø 35x33L | 040-07-M/RO |  | ø 35x33L | BRASS
949 | SLT-165/F30 | 20 | 1 | FOR 9 & 13 | BUSH | BUSH ø 35x21L | 039-07-M/RO |  | ø 35x21L | BRASS
950 | SLT-165/F30 | 21 | 1 | FOR 9 & 14 | BUSH | BUSH ø 40x20L | 139-07-M/RO |  | ø 40x20L | BRASS
951 | SLT-165/F30 | 22 | 1 | FOR 10 & 14 | BUSH | BUSH ø 40x29L | 040-07-M/RO |  | ø 40x29L | BRASS
952 | SLT-165/F30 | 23 | 2 |  | SPIRAL PIN | SPIRAL PIN ø 12x70L |  |  | ø 12x70L | STANDARD
953 | SLT-165/F30 | 24 | 2 SETS |  | BEARING | BEARING AXK 6085+GS+WS |  |  | AXK 6085+GS+WS | STANDARD
954 | SLT-165/F30 | 25 | 2 |  | NEEDLE ROLLER CAGE | NEEDLE ROLLER CAGE KT 404527 |  |  | KT 404527 | STANDARD
955 | SLT-165/F30 | 26 | 4 |  | THRUST RACES | THRUST RACES AS 2542 |  |  | AS 2542 | STANDARD
956 | SLT-165/F30 | 27 | 2 |  | O RING | O RING ID 160mm x 4mm |  |  | ID 160mm x 4mm C/S | NITRILE RUBBER
957 | SLT-165/F30 | 28 | 2 |  | CIRCLIP | CIRCLIP ø 40mm |  |  | ø 40mm | STANDARD
958 | SLT-165/F30 | 29 | 3 |  | CIRCLIP | CIRCLIP ø 25mm |  |  | ø 25mm | STANDARD
959 | SLT-165/F30 | 30 | 10 | FOR 1 & 2 | HEX BOLT | HEX BOLT M10x25L - H.T. Gr. 8.8 |  |  | M10x25L | H.T. Gr. 8.8
960 | SLT-165/F30 | 31 | 5 | FOR 7 & 8 | HEX BOLT | HEX BOLT M6x30L - H.T. Gr. 8.8 |  |  | M6x30L | H.T. Gr. 8.8
961 | SLT-165/F30 | 32 | 4 | FOR 1 & 7 | HEX BOLT | HEX BOLT M16x40L - H.T. Gr. 8.8 |  |  | M16x40L | H.T. Gr. 8.8
962 | SLT-165/F30 | 33 | 2 | FOR 9 & 10 | HEX BOLT | HEX BOLT M8x20L - H.T. Gr. 8.8 |  |  | M8x20L | H.T. Gr. 8.8
963 | SLT-165/F30 | 34 | 2 |  | GRUB SCREW | GRUB SCREW M16x12L |  |  | M16x12L | M.S
964 | SLT-165/F30 | 35 | 3 | FOR 8 & 9 | ALLEN BOLT | ALLEN BOLT M8x25L |  |  | M8x25L | H.T. Gr. 10.9
965 | SLT-165/F30 | 36 | 3 | FOR 7 & 8 | ALLEN BOLT | ALLEN BOLT M6x35L |  |  | M6x35L | H.T. Gr. 10.9
966 | SLT-165/F30 | 37 | 3 | FOR 9 & 10 | ALLEN BOLT | ALLEN BOLT M8x20L |  |  | M8x20L | H.T. Gr. 10.9
967 | SLT-165/F30 | 6 | 2 |  | STOPPER STUD WITH NUT | STOPPER STUD WITH NUT M16x125L |  |  | M16x125L | H.T. Gr. 8.8
968 | SLT-165/F30 | 38 | 1 | FOR 14 & 15 | HEX BOLT | HEX BOLT M8x15L - M.S |  |  | M8x15L | M.S
970 | SLT-165/F30 | 39 | 1 | FOR 5 & 11 | PARALLEL KEY | PARALLEL KEY 12x8x32 |  |  | 12x8x32 | C-40
971 | SLT-165/F30 | 40 | 1 | FOR 12 & 13 | PARALLEL KEY | PARALLEL KEY 8x7x25 |  |  | 8x7x25 | C-40
972 | SLT-165/F30 | 41 | 1 | FOR 14 & 15 | PARALLEL KEY | PARALLEL KEY 8x7x40 |  |  | 8x7x40 | C-40
973 | SLT-165/F30 | 42 | 1 | FOR 3 | INDICATOR PLATE | INDICATOR PLATE ø 155mm |  |  | ø 155mm | ALUMINIUM
974 | SLT-165/F30 | 43 | 1 | FOR 15 | INDICATOR PLATE | INDICATOR PLATE ø 50mm |  |  | ø 50mm | ALUMINIUM
975 | SLT-200/F30 | 1 | 1 |  | WGB HOUSING | WGB HOUSING SLT-200/F30 | 001-01-M/RO |  |  | S.G.I. IS1865 Gr. 500/7
976 | SLT-200/F30 | 2 | 1 |  | WGB COVER | WGB COVER SLT-200/F30 | 002-01-M/RO |  |  | S.G.I. IS1865 Gr. 500/7
977 | SLT-200/F30 | 3 | 1 |  | QUADRANT | QUADRANT SLT-200/F30 | 003-02-M/RO |  |  | S.G.I. IS1865 Gr. 500/7
978 | SLT-200/F30 | 4 | 1 |  | WORM | WORM ø 105x103L - EN19 | 004-03-M/RO |  | ø 105x103L | EN19
979 | SLT-200/F30 | 5 | 1 |  | WORM SHAFT | WORM SHAFT ø 50x384L - EN8 | 005-04-M/RO |  | ø 50x384L | EN8
980 | SLT-200/F30 | 6 | 2 |  | SPACER | SPACER ø 75x17L | 007-04-M/RO |  | ø 75x17L | EN8
981 | SLT-200/F30 | 7 | 1 | DC-09 | SGB HOUSING | SGB HOUSING DC-09 | 014-01-M/RO |  |  | C.I. IS:210 Gr. FG 220
982 | SLT-200/F30 | 8 | 1 | DC-09 | SGB COVER | SGB COVER DC-09 | 015-01-M/RO |  |  | C.I. IS:210 Gr. FG 220
983 | SLT-200/F30 | 9 | 1 | MX-02 | SGB HOUSING | SGB HOUSING MX-02 | 014-01-M/RO |  |  | C.I. IS:210 Gr. FG 220
984 | SLT-200/F30 | 10 | 1 | MX-02 | SGB COVER | SGB COVER MX-02 | 015-01-M/RO |  |  | C.I. IS:210 Gr. FG 220
985 | SLT-200/F30 | 11 | 1 | I , DC-09 | SPUR GEAR | SPUR GEAR-I, DC-09 | 023-04-M/RO |  | ø 130x28L | EN8
986 | SLT-200/F30 | 12 | 1 | II , DC-09 | SPUR GEAR | SPUR GEAR-II, DC-09 | 024-04-M/RO |  | ø 130x53L | EN8
987 | SLT-200/F30 | 13 | 1 | , MX-02 | SPUR GEAR | SPUR GEAR, MX-02 | 022-04-M/RO |  | ø 90x42L | EN8
988 | SLT-200/F30 | 14 | 1 | I, DC-09 | PINION SHAFT | PINION SHAFT ø 55x143L - EN19 | 017-03-M'/RO |  | ø 55x143L | EN19
989 | SLT-200/F30 | 15 | 1 | II, DC-9 | PINION SHAFT | PINION SHAFT ø 55x143L - EN19 | 018-03-M/RO |  | ø 55x143L | EN19
990 | SLT-200/F30 | 16 | 1 | MX-02 (MO) | PINION SHAFT | PINION SHAFT ø 50x135L - EN19 | 016-03-M/RO |  | ø 50x135L | EN19
991 | SLT-200/F30 | 17 | 1 | MX-02 (EO) | PINION SHAFT | PINION SHAFT ø 50x221L - EN19 | 016-03-M/RO |  | ø 50x221L | EN19
992 | SLT-200/F30 | 18 | 1 |  | HANDWHEEL | HANDWHEEL ø 750mm | 011-09-F/RO |  | ø 750mm | M.S.FABRICATED
993 | SLT-200/F30 | 19 | 1 | FOR 5 & 8 | BUSH | BUSH ø 55x23L | 025-07-M/RO |  | ø 55x23L | BRASS
994 | SLT-200/F30 | 20 | 1 | FOR 8 & 16 | BUSH | BUSH ø 40x27L | 027-07-M/RO |  | ø 40x27L | BRASS
995 | SLT-200/F30 | 21 | 1 | FOR 9 & 16 | BUSH | BUSH ø 40x24L | 029-07-M/RO |  | ø 40x24L | BRASS
996 | SLT-200/F30 | 22 | 1 | FOR 9 & 15 | BUSH | BUSH ø 35x27L | 028-07-M/RO |  | ø 35x27L | BRASS
997 | SLT-200/F30 | 23 | 1 | FOR 10 & 15 | BUSH | BUSH ø 35x21L | 026-07-M/RO |  | ø 35x21L | BRASS
998 | SLT-200/F30 | 24 | 1 | FOR 10 & 17 | BUSH | BUSH ø 40x20L | 039-07-M/RO |  | ø 40x20L | BRASS
999 | SLT-200/F30 | 25 | 1 | FOR 11 & 17 | BUSH | BUSH ø 40x29L | 040-07-M/RO |  | ø 40x29L | BRASS
1000 | SLT-200/F30 | 26 | 2 |  | SPIRAL PIN | SPIRAL PIN ø 12x70L |  |  | ø 12x70L | STANDARD
1001 | SLT-200/F30 | 27 | 2 SETS |  | BEARING | BEARING AXK 7095+GS+WS |  |  | AXK 7095+GS+WS | STANDARD
1002 | SLT-200/F30 | 28 | 1 SET |  | BEARING | BEARING AXK 2542+AS+AS |  |  | AXK 2542+AS+AS | STANDARD
1003 | SLT-200/F30 | 29 | 2 |  | NEEDLE ROLLER CAGE | NEEDLE ROLLER CAGE KT 455320 |  |  | KT 455320 | STANDARD
1004 | SLT-200/F30 | 30 | 1 |  | NEEDLE ROLLER CAGE | NEEDLE ROLLER CAGE KT 253017 |  |  | KT 253017 | STANDARD
1005 | SLT-200/F30 | 31 | 3 |  | THRUST RACES | THRUST RACES AS 2542 |  |  | AS 2542 | STANDARD
1006 | SLT-200/F30 | 32 | 1 |  | THRUST RACES | THRUST RACES AS 3047 |  |  | AS 3047 | STANDARD
1007 | SLT-200/F30 | 33 | 2 |  | O RING | O RING ID 160mm x 4mm |  |  | ID 160mm x 4mm C/S | NITRILE RUBBER
1008 | SLT-200/F30 | 34 | 1 |  | CIRCLIP | CIRCLIP ø 42mm |  |  | ø 42mm | STANDARD
1009 | SLT-200/F30 | 35 | 3 |  | CIRCLIP | CIRCLIP ø 25mm |  |  | ø 25mm | STANDARD
1010 | SLT-200/F30 | 36 | 10 | FOR 1 & 2 | HEX BOLT | HEX BOLT M10x25L - H.T. Gr. 8.8 |  |  | M10x25L | H.T. Gr. 8.8
1011 | SLT-200/F30 | 37 | 8 | FOR 8 & 9 | HEX BOLT | HEX BOLT M8x35L - H.T. Gr. 8.8 |  |  | M8x35L | H.T. Gr. 8.8
1012 | SLT-200/F30 | 38 | 2 | FOR 10 & 11 | HEX BOLT | HEX BOLT M8x25L - H.T. Gr. 8.8 |  |  | M8x25L | H.T. Gr. 8.8
1013 | SLT-200/F30 | 39 | 2 |  | GRUB SCREW | GRUB SCREW M16x12L |  |  | M16x12L | M.S
1014 | SLT-200/F30 | 40 | 2 |  | EYE BOLT | EYE BOLT M16x45L |  |  | M16x45L | FORGED STEEL
1015 | SLT-200/F30 | 41 | 4 | FOR 1 & 8 | ALLEN BOLT | ALLEN BOLT M20x50L |  |  | M20x50L | H.T. Gr. 10.9
1016 | SLT-200/F30 | 42 | 3 | FOR 9 & 10 | ALLEN BOLT | ALLEN BOLT M8x25L |  |  | M8x25L | H.T. Gr. 10.9
1017 | SLT-200/F30 | 43 | 3 | FOR 10 & 11 | ALLEN BOLT | ALLEN BOLT M8x20L |  |  | M8x20L | H.T. Gr. 10.9
1019 | SLT-200/F30 | 44 | 2 |  | STOPPER STUD WITH NUT | STOPPER STUD WITH NUT M16x125L |  |  | M16x125L | H.T. Gr. 8.8
1020 | SLT-200/F30 | 45 | 1 | FOR 17 & 19 | HEX BOLT | HEX BOLT M8x15L - M.S |  |  | M8x15L | M.S
1022 | SLT-200/F30 | 46 | 1 | FOR 5 & 13 | PARALLEL KEY | PARALLEL KEY 12x8x40 |  |  | 12x8x40 | C-40
1023 | SLT-200/F30 | 47 | 1 | FOR 12 & 16 | PARALLEL KEY | PARALLEL KEY 8x7x25 |  |  | 8x7x25 | C-40
1024 | SLT-200/F30 | 48 | 1 | FOR 14 & 15 | PARALLEL KEY | PARALLEL KEY 8x7x25 |  |  | 8x7x25 | C-40
1025 | SLT-200/F30 | 49 | 1 | FOR 17 & 19 | PARALLEL KEY | PARALLEL KEY 8x7x40 |  |  | 8x7x40 | C-40
1026 | SLT-200/F30 | 50 | 1 | FOR 3 | INDICATOR PLATE | INDICATOR PLATE ø 155mm |  |  | ø 155mm | ALUMINIUM
1027 | SLT-200/F30 | 51 | 1 | FOR 19 | INDICATOR PLATE | INDICATOR PLATE ø 50mm |  |  | ø 50mm | ALUMINIUM
1028 | SLS-06/F40 | 1 | 1 |  | WGB HOUSING | WGB HOUSING SLS-06/F40 | 001-01-M/RO |  |  | S.G.I. IS1865 Gr. 500/7
1029 | SLS-06/F40 | 2 | 1 |  | WGB COVER | WGB COVER SLS-06/F40 | 002-01-M/RO |  |  | S.G.I. IS1865 Gr. 500/7
1030 | SLS-06/F40 | 3 | 1 |  | QUADRANT | QUADRANT SLS-06/F40 | 003-02-M/RO |  |  | S.G.I. IS1865 Gr. 500/7
1031 | SLS-06/F40 | 4 | 1 |  | WORM | WORM ø 140x225L - EN19 | 004-03-M/RO |  | ø 140x225L | EN19
1032 | SLS-06/F40 | 5 | 1 |  | WORM SHAFT | WORM SHAFT ø 60x538L - EN8 | 105-04-M/RO |  | ø 60x538L | EN8
1034 | SLS-06/F40 | 7 | 1 | DT-09 | SGB HOUSING | SGB HOUSING DT-09 | 014-01-M/RO |  |  | C.I. IS:210 Gr. FG 220
1035 | SLS-06/F40 | 8 | 1 | DT-09 | SGB COVER | SGB COVER DT-09 | 015-01-M/RO |  |  | C.I. IS:210 Gr. FG 220
1036 | SLS-06/F40 | 9 | 1 | SM-03 | SGB HOUSING | SGB HOUSING SM-03 | 014-01-M/RO |  |  | C.I. IS:210 Gr. FG 220
1037 | SLS-06/F40 | 10 | 1 | SM-03 | SGB COVER | SGB COVER SM-03 | 015-01-M/RO |  |  | C.I. IS:210 Gr. FG 220
1038 | SLS-06/F40 | 11 | 1 | I , DT-09 | SPUR GEAR | SPUR GEAR-I, DT-09 | 023-04-M/RO |  | ø 155x38L | EN8
1039 | SLS-06/F40 | 12 | 1 | II , DT-09 | SPUR GEAR | SPUR GEAR-II, DT-09 | 024-04-M/RO |  | ø 195x53L | EN8
1040 | SLS-06/F40 | 13 | 1 | , SM-03 | SPUR GEAR | SPUR GEAR, SM-03 | 022-04-M/RO |  | ø 125x39L | EN8
1041 | SLS-06/F40 | 14 | 1 | I, DT-09 | PINION SHAFT | PINION SHAFT ø 60x161L - EN19 | 017-03-M'/RO |  | ø 60x161L | EN19
1042 | SLS-06/F40 | 15 | 1 | II, DT-9 | PINION SHAFT | PINION SHAFT ø 75x141L - EN19 | 018-03-M/RO |  | ø 75x141L | EN19
1043 | SLS-06/F40 | 16 | 1 | SM-03 (HW) | PINION SHAFT | PINION SHAFT ø 50x151L - EN19 | 016-03-M/RO |  | ø 50x151L | EN19
1044 | SLS-06/F40 | 17 | 1 | SM-03 (Auma) | PINION SHAFT | PINION SHAFT ø 60x258L - EN19 | A16-03-M/RO |  | ø 60x258L | EN19
1045 | SLS-06/F40 | 18 | 1 | SM-03 (Rotork) | PINION SHAFT | PINION SHAFT ø 50x147L - EN19 | 116-03-M/RO |  | ø 50x147L | EN19
1046 | SLS-06/F40 | 19 | 1 |  | HANDWHEEL | HANDWHEEL ø 750mm | 011-09-F/RO |  | ø 750mm | M.S.FABRICATED
1047 | SLS-06/F40 | 20 | 1 | FOR 5 & 7 | BUSH | BUSH ø 65x28L | 025-07-M/RO |  | ø 65x28L | BRASS
1048 | SLS-06/F40 | 21 | 1 | FOR 7 & 15 | BUSH | BUSH ø 55x28L | 027-07-M/RO |  | ø 55x28L | BRASS
1049 | SLS-06/F40 | 22 | 1 | FOR 8 & 14 | BUSH | BUSH ø 40x28L | 028-07-M/RO |  | ø 40x28L | BRASS
1050 | SLS-06/F40 | 23 | 1 | FOR 7 & 14 | BUSH | BUSH ø 40x28L | 026-07-M/RO |  | ø 40x28L | BRASS
1051 | SLS-06/F40 | 24 | 1 | FOR 9 & 14 | BUSH | BUSH ø 40x18L | 026-07-M/RO |  | ø 40x18L | BRASS
1052 | SLS-06/F40 | 25 | 1 | FOR 9 & 16 | BUSH | BUSH ø 35x21L | 039-07-M/RO |  | ø 35x21L | BRASS
1053 | SLS-06/F40 | 26 | 1 | FOR 10 & 16 | BUSH | BUSH ø 35x37L | 040-07-M/RO |  | ø 35x37L | BRASS
1054 | SLS-06/F40 | 27 | 1 | FOR 10 & 17 | BUSH | BUSH ø 45x37L | 140-07-M/RO |  | ø 45x37L | BRASS
1055 | SLS-06/F40 | 28 | 2 |  | SPIRAL PIN | SPIRAL PIN ø 12x85L |  |  | ø 12x85L | STANDARD
1056 | SLS-06/F40 | 29 | 2 SETS |  | BEARING | BEARING AXK 80105+GS+WS |  |  | AXK 80105+GS+WS | STANDARD
1057 | SLS-06/F40 | 30 | 2 |  | NEEDLE ROLLER CAGE | NEEDLE ROLLER CAGE KT 586420 |  |  | KT 586420 | STANDARD
1058 | SLS-06/F40 | 31 | 1 |  | NEEDLE ROLLER CAGE | NEEDLE ROLLER CAGE KT 455320 |  |  | KT 455320 | STANDARD
1059 | SLS-06/F40 | 32 | 1 |  | THRUST RACES | THRUST RACES AS 4565 |  |  | AS 4565 | STANDARD
1060 | SLS-06/F40 | 33 | 2 |  | THRUST RACES | THRUST RACES AS 3047 |  |  | AS 3047 | STANDARD
1061 | SLS-06/F40 | 34 | 2 |  | THRUST RACES | THRUST RACES AS 3552 |  |  | AS 3552 | STANDARD
1062 | SLS-06/F40 | 35 | 2 |  | O RING | O RING ID 220mm x 4mm |  |  | ID 220mm x 4mm C/S | NITRILE RUBBER
1063 | SLS-06/F40 | 36 | 2 | FOR 5 | CIRCLIP | CIRCLIP ø 58mm |  |  | ø 58mm | STANDARD
1064 | SLS-06/F40 | 37 | 2 | FOR 14 | CIRCLIP | CIRCLIP ø 30mm |  |  | ø 30mm | STANDARD
1065 | SLS-06/F40 | 38 | 1 | FOR 16 | CIRCLIP | CIRCLIP ø 25mm |  |  | ø 25mm | STANDARD
1066 | SLS-06/F40 | 39 | 14 | FOR 1 & 2 | HEX BOLT | HEX BOLT M12x45L - H.T. Gr. 8.8 |  |  | M12x45L | H.T. Gr. 8.8
1067 | SLS-06/F40 | 40 | 5 | FOR 7 & 8 | HEX BOLT | HEX BOLT M10x25L - H.T. Gr. 8.8 |  |  | M10x25L | H.T. Gr. 8.8
1068 | SLS-06/F40 | 41 | 6 | FOR 9 & 10 | HEX BOLT | HEX BOLT M8x35L - H.T. Gr. 8.8 |  |  | M8x35L | H.T. Gr. 8.8
1069 | SLS-06/F40 | 42 | 4 | FOR 8 & 9 | HEX BOLT | HEX BOLT M10x30L - H.T. Gr. 8.8 |  |  | M10x30L | H.T. Gr. 8.8
1070 | SLS-06/F40 | 43 | 2 |  | GRUB SCREW | GRUB SCREW M16x12L |  |  | M16x12L | M.S
1071 | SLS-06/F40 | 44 | 2 |  | EYE BOLT | EYE BOLT M16x25L |  |  | M16x25L | FORGED STEEL
1072 | SLS-06/F40 | 45 | 4 | FOR 1 & 7 | ALLEN BOLT | ALLEN BOLT M20x50L |  |  | M20x50L | H.T. Gr. 10.9
1073 | SLS-06/F40 | 46 | 3 | FOR 7 & 8 | ALLEN BOLT | ALLEN BOLT M10x25L |  |  | M10x25L | H.T. Gr. 10.9
1074 | SLS-06/F40 | 47 | 4 | FOR 9 & 10 | ALLEN BOLT | ALLEN BOLT M8x45L |  |  | M8x45L | H.T. Gr. 10.9
1076 | SLS-06/F40 | 6 | 2 |  | STOPPER STUD WITH NUT | STOPPER STUD WITH NUT M30x140L |  |  | M30x140L | H.T. Gr. 8.8
1077 | SLS-06/F40 | 48 | 1 | FOR 16 & 19 | HEX BOLT | HEX BOLT M8x15L - M.S |  |  | M8x15L | M.S
1079 | SLS-06/F40 | 49 | 1 | FOR 5 & 12 | PARALLEL KEY | PARALLEL KEY 16x10x45 |  |  | 16x10x45 | C-40
1080 | SLS-06/F40 | 50 | 1 | FOR 11 & 15 | PARALLEL KEY | PARALLEL KEY 14x9x36 |  |  | 14x9x36 | C-40
1081 | SLS-06/F40 | 51 | 1 | FOR 13 & 14 | PARALLEL KEY | PARALLEL KEY 8x7x32 |  |  | 8x7x32 | C-40
1082 | SLS-06/F40 | 52 | 1 | FOR 16 & 19 | PARALLEL KEY | PARALLEL KEY 8x7x40 |  |  | 8x7x40 | C-40
1083 | SLS-06/F40 | 53 | 1 | FOR 3 | INDICATOR PLATE | INDICATOR PLATE ø 215mm |  |  | ø 215mm | ALUMINIUM
1084 | SLS-06/F40 | 54 | 1 | FOR 19 | INDICATOR PLATE | INDICATOR PLATE ø 50mm |  |  | ø 50mm | ALUMINIUM

## Machined components
Bush | GM supplied by IVPL, no payment..just need to give them scrap
raw component name: Gun Metal rod dia40 x 1 foot length
need finished ODxIDxL for each for finished name
HARD WASHER | made from SS pipe. sizes are finished sizes, need raw sizes
need to machine as exact size not available | raw material is a hollow pipe, not bar
INTERMEDIATE GEAR ø 105x39L |  |  | only raw size
raw sizes, from round bar, En8 & En19
only 3 for ORS models
INTERMEDIATE SHAFT ø 55x85L - En19 | only 2 for the ORS |  | only raw size
PARALLEL KEY 8x7x40 - C-40
finished size given. need to confirm finished & raw sizes. made from rect steel bar
300mm bars are available, need to cut and round corners
PINION SHAFT ø 45x150L - En19 |  |  | only raw size
raw sizes, need finished sizes
QUADRANT - S.G.I. IS1865 Gr. 500/7 |  |  | casting
QUADRANT SLM-09/F12
QUADRANT SLM-12/F10 EO
name = quadrant + GB name
check machine drawing nos - many of them are the same for different parts
SGB COVER - C.I. IS:210 Gr. FG 220
SGB COVER MLS-05/F25
SGB COVER (E/O) MLS-05/F25 --> EO has a different cover
SGB COVER MM-02
check machine drawing nos - many of them are the same for different parts
SGB HOUSING | C.I. IS:210 Gr. FG 220
SGB HOUSING MLS-04/F25
SGB HOUSING MLS-05/F30
SGB HOUSING MM-02 | check machine drawing nos - many of them are the same for different parts
SPACER ø 75x17L | cut from round bar of En8 | raw size mentioned |  | will do later
List of machined components - This needs to go through 1 or more machining or processing steps before it is ready to be used in assembly
The machining may be done in house at our factory or outsourced to a vendor
--> * MLS-04/F25 - SPUR GEAR ø 155x98L - En8
MLS-05/F30 - SPUR GEAR - SGI
diff spur gears for Std, IND, O/R, Indicator, Spur gear I, Spur Gear II
WGB COVER SLS-6/F40 - SGI
WGB HOUSING MLW-13/F16 - SGI
WORM ø 120x106L - En 19
WORM SHAFT ø 30x266L
round steel bar + EN8 + size
WORMWHEEL ø 125x108L - En8 ( round steel bar + En8 + size)
WASHER ID 9 x OD 30 x 1 THK
COLLAR
TOP COVER ø 60x15L - M.S

## Ready Made Components
This is a list of readymade or bought out components. We can buy this from our supplier and it is ready to be used in Gearbox assembly. No machining required
HANDWHEEL ø 500mm
ALLEN BOLT M20x50L
BEARING KT 455320
CIRCLIP ø 25mm
EYE BOLT M12x15L
GRUB SCREW M16x12L
HEX BOLT M10x30L - H.T. Gr. 8.8 OR HEX BOLT M8x15L - M.S
INDICATOR PLATE ø 50mm - ALUMINIUM
NEEDLE ROLLER CAGE KT 404517 - STD
O RING ID 100mm x 3mm - NITRILE RUBBER
STEEL BALL ø 6mm - ST.STEEL
STOPPER STUD WITH NUT M8x40L - H.T. Gr. 8.8
THRUST RACES AS 2542 - STD
TORQUE FUSE ø 8x35 - STD | Same as spiral pin
DOWEL PIN ø 6x35L | remove from BOM